## Sheet1
Parameter | Variable Name | Description | Value(s)
A_BM1 | Adaptive Fuel Trim - AL | Adaptive Learn Correction 1 - interpolated from LTFT table | Positive 35 to Negative 35 (-35% / +35%)
AUX_DIG1_volt | Aux Dig 1 | AUX Digital Input 1 header voltage | Digital input (0-5V logic), low or high dependent on ECM Calibration
AUX_DIG2_volt | Aux Dig 2 | AUX Digital Input 2 header voltage | Digital input (0-5V logic)
AUX_DIG3_volt | Aux Dig 3 | AUX Digital Input 3 header voltage | Ground input to enable MIL Diagnostic flash on ECM
AUX_PD1_raw | Aux PD1 | AUX Pull-Down Input 1 raw voltage | Optional sensor or switch input to ECM
AUX_PD2_raw | Aux PD2 | AUX Pull-Down Input 2 raw voltage | Optional sensor or switch input to ECM
AUX_PD3_raw | Auxillary Pull Down 3 raw volts | AUX Pull-Down Input 3 raw voltage | Optional sensor or switch input to ECM
AUX_PU1_raw | Aux PU1 | AUX Pull-Up Input 1 raw voltage | Optional sensor or switch input to ECM
AUX_PU2_raw | Aux PU2 | AUX Pull-Up Input 2 raw voltage | Optional sensor or switch input to ECM
AUX_PU3_raw | Auxillary Pull Up 3 raw volts | AUX Pull-Up Input 3 raw voltage | Optional sensor or switch input to ECM
AUX_PUD1_raw | Aux PUD1 | AUX Pull-Up / Pull-Down Input 1 raw voltage | Optional sensor or switch input to ECM
AUX_PUD2_raw | Aux PUD2 | AUX Pull-Up / Pull-Down Input 2 raw voltage | Optional sensor or switch input to ECM
AUX_PUD3_raw | Aux PUD3 | AUX Pull-Up / Pull-Down Input 3 raw voltage | Optional sensor or switch input to ECM
BP | Barometric Pressure - BP | Barometric Pressure | Measured once at key ON, using TMAP sensor for measurement
CL_BM1 | Closed Loop Fuel Trim - CL | Closed Loop Block Multiplier - bank 1 | Positive 35 to Negative 35 (-35% / +35%)
ECT | Engine Coolant Temp | Engine Coolant Temperature
EGO1_volts | EGO 1 | Exhaust Gas Oxygen Sensor 1 (Pre-Catalyst) | Typically between 0.2v (Lean) and 0.8v (Rich)
EGO1Z_ohms | EGO 1 Impedance | EGO1 measured impedance in ohms. | 20,000Ω (Cold) to 200Ω or less (Hot)
EGO2_volts | EGO 2 | Exhaust Gas Oxygen Sensor 2 (Post-Catalyst) | Typically between 0.6v and 0.8v
EGO2Z_ohms | EGO 2 Impedance | EGO2 measured impedance in ohms. | 20,000Ω (Cold) to 200Ω or less (Hot)
FORCEIDLE_active | Forced Idle Output | Logical indicating ongoing forced idle activity | 0=Off; 1=On
FPin | Fuel Rail Pressure | Gasoline fuel only
FPP1_full | FPP1 Full Initial | Voltage at full open – FPP1
FPP1_idle | FPP1 Idle Initial | Voltage at idle – FPP1
FPP1_pct | FPP1 Percent | FPP1 percent
FPP1_rawfilt | FPP1 Voltage | FPP1 raw (LPF) voltage
FPP2_full | FPP2 Full Initial | Voltage at full open – FPP2
FPP2_idle | FPP2 Idle Initial | Voltage at idle – FPP2
FPP2_pct | FPP2 Percent | FPP2 percent
FPP2_rawfilt | FPP2 Voltage | FPP2 raw (LPF) voltage
FPP_cmd_pct | FPP Command | Foot Pedal Position Command
FPP_pct | FPP Position | Foot Pedal Position Actual
FT | Fuel Temperature | Fuel Temperature
fuel_ctl_mode | Fuel Control Mode | Current active fuel closed-loop control mode | 0=Open Loop; 1=Closed Loop; 3=CL + Adaptive
fuel_shutoff_chk | Fuel Shutoff | Internal variable. Provides current fuel shutoff status | 0=Off (fuel enabled); 1=On (fuel disabled)
fuel_type | Fuel Type | Fuel type (NG, LPG, Diesel, Gasoline) | 0=Gasoline; 1=Propane; 2=NG
Gov1_rpm | Governor 1 RPM | Gov 1 current target speed
Gov1_volt | Gov 1 Voltage | Governor 1 input voltage
Gov2_rpm | Governor 2 RPM | Gov 2 current target speed
Gov2_volt | Gov 2 Voltage | Governor 2 input voltage
Gov3_rpm | Governor 3 RPM | Gov 3 current target speed
gov_max_abslimit | Governor absolute maximum limit | The absolute maximum upper speed bound for all governor systems.
gov_min_abslimit | Governor absolute minimum limit | The absolute minimum lower speed bound for all governor systems.
gov_sw_state | Governor Switch State | Current governor selected switch state | 0=None; 1=GOV1; 2=GOV2; 3=GOV3
gov_type | Active Governor Type | Current selected governor (None, Gov1/2/3, Min, Max) | 1=GOV1; 2=GOV2; 3=GOV3; 4=Min; 5=Max
HM_RAM_seconds | Hour Meter | Engine hour-meter including offset
IAT | Intake Air Temp | Intake Air Temperature | Measured by the TMAP (thermistor)
KNK_retard | Knock Retard | Current knock retard command in CAD
LoadLim_max_pct | Load Limiting Max Percent | Load limiting function maximum load | Defines the maximum allowed engine load (0–100%) during active load limiting conditions
LoadLim_max_TPS | Load Limiting max TPS | Load limiting function maximum allowed TPS position | Maximum allowable TPS value during active load limiting conditions. Used to limit engine torque output by capping throttle command. Dynamically enforced based on Engine Speed & MAP
LOWREVLIM_active | Low Rev Limit Output | Logical indicating ongoing low rev limit activity | 0=Off; 1=On
MAP | Manifold Pressure | Intake Manifold Pressure | Used for engine load calculation, measured at TMAP sensor installed in manifold
MAT | Manifold Temperature | Intake manifold runner temperature
max_gov_rpm | Maximum Governor RPM | Max governor speed setting
ME0mstr_MAP | MAP target/actual Master | Master/slave CAN sync MAP
ME0slv1_MAP | MAP target/actual Slave 1 | Master/slave CAN sync MAP
MFG_DPPress | MFG Delta Pressure | Δ pressure between upstream and downstream MFG Pressure | Value should be > 0.5
MFG_DSPress | MFG Downstream Pressure | Pressure downstream of MFG throttle blade
MFG_TPS_act_pct | MFG Throttle Actual Percent | MFG actual throttle position %
MFG_TPS_cmd_pct | MFG Throttle Command Percent | MFG commanded throttle position %
MFG_USPress | MFG Upstream Pressure | Pressure upstream of MFG throttle blade | Use PSI MFG Pressure Calculator (PSIKO24015) to convert MFP_USPressure to Inches of Water Column
MILout_mirror | MIL Status | MIL output pin | 0=Not Active; 1=Active
min_gov_rpm | Minimum Governor RPM | Min governor desired engine speed
MJ_P_act | EPR Actual Pressure | EPR feedback pressure
MJ_P_cmd | EPR Command Pressure | EPR pressure command
OILP_press | Oil Pressure | Oil pressure
OILP_state | Oil Pressure State | Oil pressure state | 0=OK; 2=LOW
OILT | Oil Temperature | Oil temperature
Phi1_post_delt | Post Cat CL Offset | Post-catalyst phi target offset – sensor 1
Phi_UEGO | UEGO 1 phi | UEGO phi – sensor 1 | Stoichiometric (Φ=1), Lean (Φ1)
PWe_avg | Pulse Width Extended | Instantaneous total (with offset) extended pulse width avg
RMT_speed | TSC1 Speed Command | Speed command via J1939 from OEM controller | Overrides discrete governor inputs when valid TSC1 message is received. Typically supplied by OEM control panel.
RMT_speed_SA | TSC1 Speed Source Address | Remote speed source address
rpm | Engine Speed | Engine speed
rpmd_gov | Current Governor Target | RPM trajectory target | Ignore this value when connected to secondary ECM on dual ECM engines
RS_speed | Roadspeed | Current measured road speed
RS_speed_d | Roadspeed Limit Final Target | Desired roadspeed setpoint
spark_shutoff_chk | Spark Shutoff | Spark shutoff status (0/1) | 0=Off (Spark enabled); 1=On (Spark Disabled)
spk_adv | Spark Advance | Total final spark advance (°CAD BTDC)
start_tmr | Start time | Time from crank speed to run speed
sync_state | Sync State | Engine synchronization state | >0=presync; 0=stopped; –1=crank; –2=cam
TIP | Throttle Inlet Pressure (TIP) | Throttle inlet pressure | Measured upstream of throttle blade
TPS_cmd_pct | TPS Command | DBW TPS command (percent)
TPS_pct | TPS Position | DBW TPS position
UEGO_Tsensor | UEGO sensor T actual | UEGO sensor temperature
Vbat | V battery | Battery voltage
Vsw | V switched | Switched voltage to ECM | This is used to wake up the ECM, also referred to as 'Key On'