## Sheet1
Diagnostic Fault Calibration |  | Calibration ID 38901609-2 | [52 empty] | FIRST HIDDEN COLUMN | [52 empty] | Default Fault Parameter Formulas | [18 empty] | Latch Units | Latch Defines | Latch Description | LAST HIDDEN COLUMN
FIRST HIDDEN ROW | [71 empty] | 0 | 0 | 0 | 0 | 0 | 0 | 0 | 0 | 0 | 0 | 0 | 0 | 0 | 0 | 0 | 0 | 0 | 0 | 0 | 0 | 0 | 0 | 0 | 0 | 0 | 0 | 0 | 0 | 0 | 0 | 0 | 0 | -1 | 0 | 0 | 0 | 1046 | 0 | 0 | -1 | 0 | 0 |  | 722 | 0 | 0 | #N/A | #N/A | #N/A | #N/A | 65280 | 0 | 73 |  |  | NONE | 1 | not available, immediate latch and never unlatch
[127 empty] | SECONDS | 2 | seconds, stored in [32.0] ms in FPrm_latch/unlatch
[127 empty] | MS | 3 | [32.0] milliseconds
[109 empty] | Pending fault columns | 5 | [16 empty] | UPDATES | 4 | [32.0] updates until latched
[109 empty] | Fault switch columns | 16 | [16 empty] | SAMPLES | 5 | [32.0] samples until latched
[109 empty] | Fault switch ext1 columns | 16 | [16 empty] | PACKETS | 6 | [32.0] packets until latched
[109 empty] | Fault severity columns | 2 | [16 empty] | SPARKS | 7 | [32.0] sparks until latched
[109 empty] | TOTAL_FAULTS | 1046 |  | ** Make sure the fault quantities have the correct size in ECIPP when new faults are added ** | [14 empty] | STARTS | 8 | [32.0] start attempts until latched
[109 empty] | TOTAL_FAULT_PARAMCTLS | 722 | [16 empty] | UNDEFINED2 | 9 | not used
[109 empty] | TOTAL_FAULT_OBD | 73 | [16 empty] | UNDEFINED3 | 10 | not used
LAST HIDDEN ROW
|  |  | Fault Switches | [32 empty] | J1939 DTC |  | J2012 DTC | [6 empty] | Latching Configuration |  |  | Pending Configuration |  |  |  |  | UDS Support |  |  |  | Euro VI (UN/ECE Regulation 49) |  |  | CARB 1971.1 | [5 empty] | Readiness Status |  | In-Use Performance Ratio
[39 empty] | ISO 14229 (UDS) |  | ISO 15031-5
System |  | Fault Description | Enable | Shutdown | Never Forget | Turn On MIL | CL Disable | CL Disable key-cyc | AL Disable | AL Disable key-cyc | Power Derate 1 | Power Derate 2 | Low Rev Limit | Force Idle | Soft Warning | Hard Warning | MIL Persist Disable | Stopped Check | NOx Control System | Simulink | Action Persist | Pause During Remote Stop | NOx Control Derate | NOx Control Dependency | Reserved 9 | Reserved 8 | Reserved 7 | Reserved 6 | Reserved 5 | Reserved 4 | Reserved 3 | Reserved 2 | Reserved 1 | Reserved 0 | Calibration Group List | SPN | FMI | System Identifier | DTC | FTB | DTC / Flash Code | Fault Condition(s) |  |  | Latch | Unlatch | Latch / Unlatch Units | Pending Unlatch (minutes) | MIL Count | Hard Warning Count | Soft Warning Count | Derate Count | DTC Severity | DTC Class |  | Full Fault Description | Legislation Section | Monitored System | Monitoring Type | Legislation Section | Monitored System | Monitored Component | Monitoring Type | Minimum Monitoring Frequency | Similar Conditions Applicable | Readiness Status Reported | Readiness Status System | IUPR Applicable | IUPR Reported | IUPR System | Test Results Reported | Enable Formula | Shutdown Formula | Never Forget Formula | Turn On MIL Formula | CL Disable Formula | AL Disable Formula | Power Derate 1 Formula | Power Derate 2 Formula | CL Disable key-cyc Formula | AL Disable key-cyc Formula | Low Rev Limit Formula | Force Idle Formula | Soft Warning Formula | Hard Warning Formula | MIL Persist Disable Formula | Stopped Check Formula | NOx Control System Formula | Simulink Formula | Action Persist Formula | Pause During Remote Stop Formula | NOx Control Derate Formula | NOx Control Dependency Formula | Reserved 9 Formula | Reserved 8 Formula | Reserved 7 Formula | Reserved 6 Formula | Reserved 5 Formula | Reserved 4 Formula | Reserved 3 Formula | Reserved 2 Formula | Reserved 1 Formula | Reserved 0 Formula | DTC System | Format 0x04 DTC | DTC Severity Formula | DTC Class Formula | FCtl Index | SPN | FMI | Format 0x04 DTC | Format 0x04 FTB | Format 0x00 DTC | Cal Groups | FPrm Index | Switches | Switches Ext 1 | Latch | Unlatch | Latch Type | Unlatch Type | Pending | UDS DTC Severity | HD OBD Sub-system Support Enabled | Readiness System ID | IUPR System ID
|  | CL high gasoline bank1 | [32 empty] | 0 | 520204 | 0 | P | 1155 | 0 | 221 | CL_BM > | 35.0006 | % | 5 | 1 | updates | 0 | 0 | 0 | 0 | 0 |  |  |  | CL high gasoline bank1 | Annex 9B - Appendix 3 - Item 7 - (d) | Fuel System Monitoring | Performance | (f)(1.2.2) | Fuel System Monitor | Fuel System | Adaptive Limits Reached | Continuous | Yes | Yes - Always Complete | Fuel System | No | No |  | No | 0 | 0 | 0 | 0 | 0 | 0 | 0 | 0 | 0 | 0 | 0 | 0 | 0 | 0 | 0 | 0 | 0 | 0 | 0 | 0 | 0 | 0 | 0 | 0 | 0 | 0 | 0 | 0 | 0 | 0 | 0 | 0 | 0 | 4437 | 0 | 0 | 32 | 520204 | 0 | 4437 | 0 | 545 | 0 | 47 | 0 | 0 | 5 | 1 | 4 | 4 | 0 | 0 | x | RSID_FUEL_SYSTEM | IUPRSID_NONE
|  | CL high gasoline bank2 | [32 empty] | 0 | 520205 | 0 | P | 1157 | 0 | 1111 | and RPM >= | 0 | rpm | [11 empty] | CL high gasoline bank2 | Annex 9B - Appendix 3 - Item 7 - (d) | Fuel System Monitoring | Performance | (f)(1.2.2) | Fuel System Monitor | Fuel System | Adaptive Limits Reached | Continuous | Yes | Yes - Always Complete | Fuel System | No | No |  | No | [32 empty] | 0 | 4439 |  |  | 34 | 520205 | 0 | 4439 | 0 | 4369 | 0 | 47 | [8 empty] | x | RSID_FUEL_SYSTEM | IUPRSID_NONE
[42 empty] | and RPM <= | 9999 | rpm
[42 empty] | and MAP >= | 0 | psia
[42 empty] | and MAP <= | 99 | psia
|  | CL low gasoline bank1 | [32 empty] | 0 | 520204 | 1 | P | 1156 | 0 | 222 | CL_BM < | -35.0006 | % | 5 | 1 | updates | 0 | 0 | 0 | 0 | 0 |  |  |  | CL low gasoline bank1 | Annex 9B - Appendix 3 - Item 7 - (d) | Fuel System Monitoring | Performance | (f)(1.2.2) | Fuel System Monitor | Fuel System | Adaptive Limits Reached | Continuous | Yes | Yes - Always Complete | Fuel System | No | No |  | No | 0 | 0 | 0 | 0 | 0 | 0 | 0 | 0 | 0 | 0 | 0 | 0 | 0 | 0 | 0 | 0 | 0 | 0 | 0 | 0 | 0 | 0 | 0 | 0 | 0 | 0 | 0 | 0 | 0 | 0 | 0 | 0 | 0 | 4438 | 0 | 0 | 33 | 520204 | 1 | 4438 | 0 | 546 | 0 | 48 | 0 | 0 | 5 | 1 | 4 | 4 | 0 | 0 | x | RSID_FUEL_SYSTEM | IUPRSID_NONE
|  | CL low gasoline bank2 | [32 empty] | 0 | 520205 | 1 | P | 1158 | 0 | 1111 | and RPM / MAP conditions above | [13 empty] | CL low gasoline bank2 | Annex 9B - Appendix 3 - Item 7 - (d) | Fuel System Monitoring | Performance | (f)(1.2.2) | Fuel System Monitor | Fuel System | Adaptive Limits Reached | Continuous | Yes | Yes - Always Complete | Fuel System | No | No |  | No | [32 empty] | 0 | 4440 |  |  | 35 | 520205 | 1 | 4440 | 0 | 4369 | 0 | 48 | [8 empty] | x | RSID_FUEL_SYSTEM | IUPRSID_NONE
|  | CL high LPG | x |  |  | x |  |  | x | [25 empty] | 0 | 520206 | 0 | P | 1151 | 0 | 211 | CL_BM > | 35.0006 | % | 5 | 1 | updates | 0 | 0 | 0 | 0 | 0 |  |  |  | CL high LPG | Annex 9B - Appendix 3 - Item 7 - (d) | Fuel System Monitoring | Performance | (f)(1.2.2) | Fuel System Monitor | Fuel System | Adaptive Limits Reached | Continuous | Yes | Yes - Always Complete | Fuel System | No | No |  | No | 1 | 0 | 0 | 1 | 0 | 1 | 0 | 0 | 0 | 0 | 0 | 0 | 0 | 0 | 0 | 0 | 0 | 0 | 0 | 0 | 0 | 0 | 0 | 0 | 0 | 0 | 0 | 0 | 0 | 0 | 0 | 0 | 0 | 4433 | 0 | 0 | 36 | 520206 | 0 | 4433 | 0 | 529 | 0 | 49 | 37888 | 0 | 5 | 1 | 4 | 4 | 0 | 0 | x | RSID_FUEL_SYSTEM | IUPRSID_NONE
[42 empty] | and RPM >= | 0 | rpm
[42 empty] | and RPM <= | 9999 | rpm
[42 empty] | and MAP >= | 0 | psia
[42 empty] | and MAP <= | 99 | psia
|  | CL low LPG | x |  |  | x |  |  | x | [25 empty] | 0 | 520206 | 1 | P | 1152 | 0 | 224 | CL_BM < | -35.0006 | % | 5 | 1 | updates | 0 | 0 | 0 | 0 | 0 |  |  |  | CL low LPG | Annex 9B - Appendix 3 - Item 7 - (d) | Fuel System Monitoring | Performance | (f)(1.2.2) | Fuel System Monitor | Fuel System | Adaptive Limits Reached | Continuous | Yes | Yes - Always Complete | Fuel System | No | No |  | No | 1 | 0 | 0 | 1 | 0 | 1 | 0 | 0 | 0 | 0 | 0 | 0 | 0 | 0 | 0 | 0 | 0 | 0 | 0 | 0 | 0 | 0 | 0 | 0 | 0 | 0 | 0 | 0 | 0 | 0 | 0 | 0 | 0 | 4434 | 0 | 0 | 37 | 520206 | 1 | 4434 | 0 | 548 | 0 | 50 | 37888 | 0 | 5 | 1 | 4 | 4 | 0 | 0 | x | RSID_FUEL_SYSTEM | IUPRSID_NONE
and RPM / MAP conditions above
Closed
| Loop | CL high NG | x |  |  | x |  |  | x | [25 empty] | 0 | 520207 | 0 | P | 1153 | 0 | 225 | CL_BM > | 35.0006 | % | 5 | 1 | updates | 0 | 0 | 0 | 0 | 0 |  |  |  | CL high NG | Annex 9B - Appendix 3 - Item 7 - (d) | Fuel System Monitoring | Performance | (f)(1.2.2) | Fuel System Monitor | Fuel System | Adaptive Limits Reached | Continuous | Yes | Yes - Always Complete | Fuel System | No | No |  | No | 1 | 0 | 0 | 1 | 0 | 1 | 0 | 0 | 0 | 0 | 0 | 0 | 0 | 0 | 0 | 0 | 0 | 0 | 0 | 0 | 0 | 0 | 0 | 0 | 0 | 0 | 0 | 0 | 0 | 0 | 0 | 0 | 0 | 4435 | 0 | 0 | 38 | 520207 | 0 | 4435 | 0 | 549 | 0 | 51 | 37888 | 0 | 5 | 1 | 4 | 4 | 0 | 0 | x | RSID_FUEL_SYSTEM | IUPRSID_NONE
[42 empty] | and RPM >= | 0 | rpm
[42 empty] | and RPM <= | 9999 | rpm
[42 empty] | and MAP >= | 0 | psia
[42 empty] | and MAP <= | 99 | psia
|  | CL low NG | x |  |  | x |  |  | x | [25 empty] | 0 | 520207 | 1 | P | 1154 | 0 | 226 | CL_BM < | -35.0006 | % | 5 | 1 | updates | 0 | 0 | 0 | 0 | 0 |  |  |  | CL low NG | Annex 9B - Appendix 3 - Item 7 - (d) | Fuel System Monitoring | Performance | (f)(1.2.2) | Fuel System Monitor | Fuel System | Adaptive Limits Reached | Continuous | Yes | Yes - Always Complete | Fuel System | No | No |  | No | 1 | 0 | 0 | 1 | 0 | 1 | 0 | 0 | 0 | 0 | 0 | 0 | 0 | 0 | 0 | 0 | 0 | 0 | 0 | 0 | 0 | 0 | 0 | 0 | 0 | 0 | 0 | 0 | 0 | 0 | 0 | 0 | 0 | 4436 | 0 | 0 | 39 | 520207 | 1 | 4436 | 0 | 550 | 0 | 52 | 37888 | 0 | 5 | 1 | 4 | 4 | 0 | 0 | x | RSID_FUEL_SYSTEM | IUPRSID_NONE
and RPM / MAP conditions above
|  | CL air/fuel ratio control at limit - too rich | [32 empty] | 0 | 0 | 1 | P | 16B | 0 | 16B | Postcat phi > | 1.02 | phi | 5 | 1 | updates | 0 | 0 | 0 | 0 | 0 |  |  |  | CL air/fuel ratio control at limit - too rich | Annex 9B - Appendix 3 - Item 7 - (d) | Fuel System Monitoring | Performance | (f)(1.2.1)(A) | Fuel System Monitor | Fuel System | Emission Threshold | Continuous | Yes | Yes - Always Complete | Fuel System | No | No |  | No | 0 | 0 | 0 | 0 | 0 | 0 | 0 | 0 | 0 | 0 | 0 | 0 | 0 | 0 | 0 | 0 | 0 | 0 | 0 | 0 | 0 | 0 | 0 | 0 | 0 | 0 | 0 | 0 | 0 | 0 | 0 | 0 | 0 | 363 | 0 | 0 | 677 | 0 | 1 | 363 | 0 | 363 | 0 | 507 | 0 | 0 | 5 | 1 | 4 | 4 | 0 | 0 | x | RSID_FUEL_SYSTEM | IUPRSID_NONE
[42 empty] | and CL_BM at minimum | -
[42 empty] | and RPM >= | 0 | rpm
[42 empty] | and RPM <= | 9999 | rpm
[42 empty] | and MAP >= | 0 | psia
[42 empty] | and MAP <= | 99 | psia
|  | CL air/fuel ratio control at limit - too lean | [32 empty] | 0 | 0 | 1 | P | 16C | 0 | 16C | Postcat phi < | 0.98 | phi | 5 | 1 | updates | 0 | 0 | 0 | 0 | 0 |  |  |  | CL air/fuel ratio control at limit - too lean | Annex 9B - Appendix 3 - Item 7 - (d) | Fuel System Monitoring | Performance | (f)(1.2.1)(A) | Fuel System Monitor | Fuel System | Emission Threshold | Continuous | Yes | Yes - Always Complete | Fuel System | No | No |  | No | 0 | 0 | 0 | 0 | 0 | 0 | 0 | 0 | 0 | 0 | 0 | 0 | 0 | 0 | 0 | 0 | 0 | 0 | 0 | 0 | 0 | 0 | 0 | 0 | 0 | 0 | 0 | 0 | 0 | 0 | 0 | 0 | 0 | 364 | 0 | 0 | 678 | 0 | 1 | 364 | 0 | 364 | 0 | 508 | 0 | 0 | 5 | 1 | 4 | 4 | 0 | 0 | x | RSID_FUEL_SYSTEM | IUPRSID_NONE
Fuel System | [41 empty] | and CL_BM at maximum | -
Monitor | [41 empty] | and RPM / MAP conditions above
|  | AL high gasoline bank1 | [32 empty] | 0 | 520200 | 0 | P | 171 | 0 | 241 | AL_BM > | 29.9988 | % | 3 | 3 | updates | 0 | 0 | 0 | 0 | 0 |  |  |  | AL high gasoline bank1 | Annex 9B - Appendix 3 - Item 7 - (d) | Fuel System Monitoring | Performance | (f)(1.2.2) | Fuel System Monitor | Fuel System | Adaptive Limits Reached | Continuous | Yes | Yes - Always Complete | Fuel System | No | No |  | No | 0 | 0 | 0 | 0 | 0 | 0 | 0 | 0 | 0 | 0 | 0 | 0 | 0 | 0 | 0 | 0 | 0 | 0 | 0 | 0 | 0 | 0 | 0 | 0 | 0 | 0 | 0 | 0 | 0 | 0 | 0 | 0 | 0 | 369 | 0 | 0 | 30 | 520200 | 0 | 369 | 0 | 577 | 0 | 41 | 0 | 0 | 3 | 3 | 4 | 4 | 0 | 0 | x | RSID_FUEL_SYSTEM | IUPRSID_NONE
|  | AL high gasoline bank2 | [32 empty] | 0 | 520201 | 0 | P | 174 | 0 | 1111 | and RPM >= | 0 | rpm | [11 empty] | AL high gasoline bank2 | Annex 9B - Appendix 3 - Item 7 - (d) | Fuel System Monitoring | Performance | (f)(1.2.2) | Fuel System Monitor | Fuel System | Adaptive Limits Reached | Continuous | Yes | Yes - Always Complete | Fuel System | No | No |  | No | [32 empty] | 0 | 372 |  |  | 40 | 520201 | 0 | 372 | 0 | 4369 | 0 | 41 | [8 empty] | x | RSID_FUEL_SYSTEM | IUPRSID_NONE
[42 empty] | and RPM <= | 9999 | rpm
[42 empty] | and MAP >= | 0 | psia
[42 empty] | and MAP <= | 99 | psia
|  | AL low gasoline bank1 | [32 empty] | 0 | 520200 | 1 | P | 172 | 0 | 242 | AL_BM < | -29.9988 | % | 3 | 3 | updates | 0 | 0 | 0 | 0 | 0 |  |  |  | AL low gasoline bank1 | Annex 9B - Appendix 3 - Item 7 - (d) | Fuel System Monitoring | Performance | (f)(1.2.2) | Fuel System Monitor | Fuel System | Adaptive Limits Reached | Continuous | Yes | Yes - Always Complete | Fuel System | No | No |  | No | 0 | 0 | 0 | 0 | 0 | 0 | 0 | 0 | 0 | 0 | 0 | 0 | 0 | 0 | 0 | 0 | 0 | 0 | 0 | 0 | 0 | 0 | 0 | 0 | 0 | 0 | 0 | 0 | 0 | 0 | 0 | 0 | 0 | 370 | 0 | 0 | 31 | 520200 | 1 | 370 | 0 | 578 | 0 | 42 | 0 | 0 | 3 | 3 | 4 | 4 | 0 | 0 | x | RSID_FUEL_SYSTEM | IUPRSID_NONE
|  | AL low gasoline bank2 | [32 empty] | 0 | 520201 | 1 | P | 175 | 0 | 1111 | and RPM / MAP conditions above | [13 empty] | AL low gasoline bank2 | Annex 9B - Appendix 3 - Item 7 - (d) | Fuel System Monitoring | Performance | (f)(1.2.2) | Fuel System Monitor | Fuel System | Adaptive Limits Reached | Continuous | Yes | Yes - Always Complete | Fuel System | No | No |  | No | [32 empty] | 0 | 373 |  |  | 41 | 520201 | 1 | 373 | 0 | 4369 | 0 | 42 | [8 empty] | x | RSID_FUEL_SYSTEM | IUPRSID_NONE
|  | AL high LPG | x |  |  | x | [28 empty] | 0 | 520202 | 0 | P | 1161 | 0 | 243 | AL_BM > | 29.9988 | % | 3 | 3 | updates | 0 | 0 | 0 | 0 | 0 |  |  |  | AL high LPG | Annex 9B - Appendix 3 - Item 7 - (d) | Fuel System Monitoring | Performance | (f)(1.2.2) | Fuel System Monitor | Fuel System | Adaptive Limits Reached | Continuous | Yes | Yes - Always Complete | Fuel System | No | No |  | No | 1 | 0 | 0 | 1 | 0 | 0 | 0 | 0 | 0 | 0 | 0 | 0 | 0 | 0 | 0 | 0 | 0 | 0 | 0 | 0 | 0 | 0 | 0 | 0 | 0 | 0 | 0 | 0 | 0 | 0 | 0 | 0 | 0 | 4449 | 0 | 0 | 42 | 520202 | 0 | 4449 | 0 | 579 | 0 | 43 | 36864 | 0 | 3 | 3 | 4 | 4 | 0 | 0 | x | RSID_FUEL_SYSTEM | IUPRSID_NONE
[42 empty] | and RPM >= | 0 | rpm
[42 empty] | and RPM <= | 9999 | rpm
| Adaptive | [40 empty] | and MAP >= | 0 | psia
| Learn | [40 empty] | and MAP <= | 99 | psia
|  | AL low LPG | x |  |  | x | [28 empty] | 0 | 520202 | 1 | P | 1162 | 0 | 244 | AL_BM < | -29.9988 | % | 3 | 3 | updates | 0 | 0 | 0 | 0 | 0 |  |  |  | AL low LPG | Annex 9B - Appendix 3 - Item 7 - (d) | Fuel System Monitoring | Performance | (f)(1.2.2) | Fuel System Monitor | Fuel System | Adaptive Limits Reached | Continuous | Yes | Yes - Always Complete | Fuel System | No | No |  | No | 1 | 0 | 0 | 1 | 0 | 0 | 0 | 0 | 0 | 0 | 0 | 0 | 0 | 0 | 0 | 0 | 0 | 0 | 0 | 0 | 0 | 0 | 0 | 0 | 0 | 0 | 0 | 0 | 0 | 0 | 0 | 0 | 0 | 4450 | 0 | 0 | 43 | 520202 | 1 | 4450 | 0 | 580 | 0 | 44 | 36864 | 0 | 3 | 3 | 4 | 4 | 0 | 0 | x | RSID_FUEL_SYSTEM | IUPRSID_NONE
and RPM / MAP conditions above
|  | AL high NG | x |  |  | x | [28 empty] | 0 | 520203 | 0 | P | 1163 | 0 | 245 | AL_BM > | 29.9988 | % | 3 | 3 | updates | 0 | 0 | 0 | 0 | 0 |  |  |  | AL high NG | Annex 9B - Appendix 3 - Item 7 - (d) | Fuel System Monitoring | Performance | (f)(1.2.2) | Fuel System Monitor | Fuel System | Adaptive Limits Reached | Continuous | Yes | Yes - Always Complete | Fuel System | No | No |  | No | 1 | 0 | 0 | 1 | 0 | 0 | 0 | 0 | 0 | 0 | 0 | 0 | 0 | 0 | 0 | 0 | 0 | 0 | 0 | 0 | 0 | 0 | 0 | 0 | 0 | 0 | 0 | 0 | 0 | 0 | 0 | 0 | 0 | 4451 | 0 | 0 | 44 | 520203 | 0 | 4451 | 0 | 581 | 0 | 45 | 36864 | 0 | 3 | 3 | 4 | 4 | 0 | 0 | x | RSID_FUEL_SYSTEM | IUPRSID_NONE
[42 empty] | and RPM >= | 0 | rpm
[42 empty] | and RPM <= | 9999 | rpm
[42 empty] | and MAP >= | 0 | psia
[42 empty] | and MAP <= | 99 | psia
|  | AL low NG | x |  |  | x | [28 empty] | 0 | 520203 | 1 | P | 1164 | 0 | 246 | AL_BM < | -29.9988 | % | 3 | 3 | updates | 0 | 0 | 0 | 0 | 0 |  |  |  | AL low NG | Annex 9B - Appendix 3 - Item 7 - (d) | Fuel System Monitoring | Performance | (f)(1.2.2) | Fuel System Monitor | Fuel System | Adaptive Limits Reached | Continuous | Yes | Yes - Always Complete | Fuel System | No | No |  | No | 1 | 0 | 0 | 1 | 0 | 0 | 0 | 0 | 0 | 0 | 0 | 0 | 0 | 0 | 0 | 0 | 0 | 0 | 0 | 0 | 0 | 0 | 0 | 0 | 0 | 0 | 0 | 0 | 0 | 0 | 0 | 0 | 0 | 4452 | 0 | 0 | 45 | 520203 | 1 | 4452 | 0 | 582 | 0 | 46 | 36864 | 0 | 3 | 3 | 4 | 4 | 0 | 0 | x | RSID_FUEL_SYSTEM | IUPRSID_NONE
and RPM / MAP conditions above
|  | EPR autozero / lockoff failed | [32 empty] | 0 | 520803 | 31 | P | 1183 | 0 | 9999 |  |  |  | 0 | 0 | seconds | 0 | 0 | 0 | 0 | 0 |  |  |  | EPR autozero / lockoff failed | [15 empty] | 0 | 0 | 0 | 0 | 0 | 0 | 0 | 0 | 0 | 0 | 0 | 0 | 0 | 0 | 0 | 0 | 0 | 0 | 0 | 0 | 0 | 0 | 0 | 0 | 0 | 0 | 0 | 0 | 0 | 0 | 0 | 0 | 0 | 4483 | 0 | 0 | 287 | 520803 | 31 | 4483 | 0 | 39321 | 0 | 209 | 0 | 0 | 0 | 0 | 2 | 2 | 0 | 0
| EPR / CFV | CFV flow higher than commanded | [32 empty] | 0 | 520260 | 15 | P | 1179 | 0 | 1179 | (actual flow - commanded flow) > | 10 | % | 3 | 0.5 | seconds | 0 | 0 | 0 | 0 | 0 |  |  |  | CFV flow higher than commanded | Annex 9B - Appendix 3 - Item 1 | Electric/electronic components monitoring | Component | (g)(3.2.2)(A) - Functional | Comprehensive Component Monitoring | Output Components | Functional Response | At least once per cycle | No | Yes - Always Complete | Comprehensive Components | Yes | No |  | No | 0 | 0 | 0 | 0 | 0 | 0 | 0 | 0 | 0 | 0 | 0 | 0 | 0 | 0 | 0 | 0 | 0 | 0 | 0 | 0 | 0 | 0 | 0 | 0 | 0 | 0 | 0 | 0 | 0 | 0 | 0 | 0 | 0 | 4473 | 0 | 0 | 523 | 520260 | 15 | 4473 | 0 | 4473 | 0 | 393 | 0 | 0 | 3000 | 500 | 2 | 2 | 0 | 0 | x | RSID_COMPREHENSIVE_COMPONENT | IUPRSID_NONE
Diagnostics
|  | CFV flow lower than commanded | [32 empty] | 0 | 520260 | 17 | P | 1180 | 0 | 1180 | (actual flow - commanded flow) < | -10 | % | 3 | 0.5 | seconds | 0 | 0 | 0 | 0 | 0 |  |  |  | CFV flow lower than commanded | Annex 9B - Appendix 3 - Item 1 | Electric/electronic components monitoring | Component | (g)(3.2.2)(A) - Functional | Comprehensive Component Monitoring | Output Components | Functional Response | At least once per cycle | No | Yes - Always Complete | Comprehensive Components | Yes | No |  | No | 0 | 0 | 0 | 0 | 0 | 0 | 0 | 0 | 0 | 0 | 0 | 0 | 0 | 0 | 0 | 0 | 0 | 0 | 0 | 0 | 0 | 0 | 0 | 0 | 0 | 0 | 0 | 0 | 0 | 0 | 0 | 0 | 0 | 4480 | 0 | 0 | 524 | 520260 | 17 | 4480 | 0 | 4480 | 0 | 394 | 0 | 0 | 3000 | 500 | 2 | 2 | 0 | 0 | x | RSID_COMPREHENSIVE_COMPONENT | IUPRSID_NONE
|  | CFV flow error higher than expected | [32 empty] | 0 | 520260 | 15 | P | 1181 | 0 | 1181 | (actual flow - commanded flow) RMS > | 10 | % | 3 | 0.5 | seconds | 0 | 0 | 0 | 0 | 0 |  |  |  | CFV flow error higher than expected | Annex 9B - Appendix 3 - Item 7 - (d) | Fuel System Monitoring | Performance | (f)(1.2.1)(A) | Fuel System Monitor | Fuel System | Emission Threshold | Continuous | Yes | Yes - Always Complete | Fuel System | No | No |  | No | 0 | 0 | 0 | 0 | 0 | 0 | 0 | 0 | 0 | 0 | 0 | 0 | 0 | 0 | 0 | 0 | 0 | 0 | 0 | 0 | 0 | 0 | 0 | 0 | 0 | 0 | 0 | 0 | 0 | 0 | 0 | 0 | 0 | 4481 | 0 | 0 | 679 | 520260 | 15 | 4481 | 0 | 4481 | 0 | 509 | 0 | 0 | 3000 | 500 | 2 | 2 | 0 | 0 | x | RSID_FUEL_SYSTEM | IUPRSID_NONE
|  | Control overboost | [32 empty] | 0 | 1692 | 0 | P | 234 | 0 | 234 | P > P target + | 3 | psi | 3 | 1 | seconds | 0 | 0 | 0 | 0 | 0 |  |  |  | Control overboost | Annex 9B - Appendix 3 - Item 8 - (a2) | Air handling and turbocharger/Boost pressure control system | Performance | (e)(4.2.2) | Boost Pressure Control | Boost | Overboost Emission Threshold or Functional Monitor | Continuous | No | Yes | Boost Pressure System | Yes | Yes | Boost Pressure System | Yes | 0 | 0 | 0 | 0 | 0 | 0 | 0 | 0 | 0 | 0 | 0 | 0 | 0 | 0 | 0 | 0 | 0 | 0 | 0 | 0 | 0 | 0 | 0 | 0 | 0 | 0 | 0 | 0 | 0 | 0 | 0 | 0 | 0 | 564 | 0 | 0 | 143 | 1692 | 0 | 564 | 0 | 564 | 0 | 103 | 0 | 0 | 3000 | 1000 | 2 | 2 | 0 | 0 | x | RSID_BOOST_PRESSURE_SYSTEM | IUPRSID_BOOST_PRESSURE_MONITOR
[42 empty] | and P > | 22 | psia
[42 empty] | and P target >= | 0 | psia
[42 empty] | and dP/dt >= | -1 | psi/sec
with P = TIP (turbo) or MAP (super)
Execute control underboost diagnostics when
[42 empty] | full authority discrete speed governing is active | 1
|  | Control underboost 1 | [32 empty] | 0 | 1692 | 1 | P | 299 | 0 | 299 | P < P target - | 3 | psi | 5 | 1 | seconds | 0 | 0 | 0 | 0 | 0 |  |  |  | Control underboost 1 | Annex 9B - Appendix 3 - Item 8 - (a2) | Air handling and turbocharger/Boost pressure control system | Performance | (e)(4.2.1) | Boost Pressure Control | Boost | Underboost Emission Threshold or Functional Monitor | Continuous | No | Yes | Boost Pressure System | Yes | Yes | Boost Pressure System | Yes | 0 | 0 | 0 | 0 | 0 | 0 | 0 | 0 | 0 | 0 | 0 | 0 | 0 | 0 | 0 | 0 | 0 | 0 | 0 | 0 | 0 | 0 | 0 | 0 | 0 | 0 | 0 | 0 | 0 | 0 | 0 | 0 | 0 | 665 | 0 | 0 | 144 | 1692 | 1 | 665 | 0 | 665 | 0 | 104 | 0 | 0 | 5000 | 1000 | 2 | 2 | 0 | 0 | x | RSID_BOOST_PRESSURE_SYSTEM | IUPRSID_BOOST_PRESSURE_MONITOR
[42 empty] | and P target > | 22 | psia
[42 empty] | and dP/dt <= | 1 | psi/sec
[42 empty] | and RPM > | 0 | rpm
[42 empty] | and RPM < | 9999 | rpm
[42 empty] | and ECT > | 160 | deg F
with P = TIP (turbo) or MAP (super)
Boost |  | Control underboost 2 | [32 empty] | 0 | 102 | 1 | P | 1008 | 0 | 1008 | P < P target - | 5 | psi | 5 | 1 | seconds | 0 | 0 | 0 | 0 | 0 |  |  |  | Control underboost 2 | Annex 9B - Appendix 3 - Item 8 - (a3) | Air handling and turbocharger/Boost pressure control system | Total Functional Failure or Performance | (e)(4.2.1) | Boost Pressure Control | Boost | Underboost Emission Threshold or Functional Monitor | Continuous | No | Yes | Boost Pressure System | Yes | Yes | Boost Pressure System | Yes | 0 | 0 | 0 | 0 | 0 | 0 | 0 | 0 | 0 | 0 | 0 | 0 | 0 | 0 | 0 | 0 | 0 | 0 | 0 | 0 | 0 | 0 | 0 | 0 | 0 | 0 | 0 | 0 | 0 | 0 | 0 | 0 | 0 | 4104 | 0 | 0 | 686 | 102 | 1 | 4104 | 0 | 4104 | 0 | 516 | 0 | 0 | 5000 | 1000 | 2 | 2 | 0 | 0 | x | RSID_BOOST_PRESSURE_SYSTEM | IUPRSID_BOOST_PRESSURE_MONITOR
Control | [41 empty] | and P target > | 22 | psia
[42 empty] | and dP/dt <= | 1 | psi/sec
[42 empty] | and RPM > | 0 | rpm
[42 empty] | and RPM < | 9999 | rpm
[42 empty] | and ECT > | 160 | deg F
with P = TIP (turbo) or MAP (super)
|  | Boost control slow to respond | [32 empty] | 0 | 102 | 10 | P | 45 | 7C | 226C | P < P target - | 3 | psi | 5 | 1 | seconds | 0 | 0 | 0 | 0 | 0 |  |  |  | Boost control slow to respond |  |  |  | (e)(4.2.3) | Boost Pressure Control | Boost | Slow Response Emission Threshold or Functional Monitor | Whenever conditions met | No | Yes | Boost Pressure System | Yes | Yes | Boost Pressure System | Yes | 0 | 0 | 0 | 0 | 0 | 0 | 0 | 0 | 0 | 0 | 0 | 0 | 0 | 0 | 0 | 0 | 0 | 0 | 0 | 0 | 0 | 0 | 0 | 0 | 0 | 0 | 0 | 0 | 0 | 0 | 0 | 0 | 0 | 69 | 0 | 0 | 655 | 102 | 10 | 69 | 124 | 8812 | 0 | 485 | 0 | 0 | 5000 | 1000 | 2 | 2 | 0 | 0 | x | RSID_BOOST_PRESSURE_SYSTEM | IUPRSID_BOOST_PRESSURE_MONITOR
[42 empty] | and P > | 20 | psia
[42 empty] | and RPM > | 1300 | rpm
[42 empty] | and dP/dt < | 2 | psi/sec
with P = TIP (turbo) or MAP (super)
|  | CAC efficiency lower than expected | [32 empty] | 0 | 5285 | 1 | P | 26A | 0 | 26A | Air mass flow > | 10 | g/sec | 5 | 1 | seconds | 0 | 0 | 0 | 0 | 0 |  |  |  | CAC efficiency lower than expected | Annex 9B - Appendix 3 - Item 8 - (c) | Air handling and turbocharger/Boost pressure control system | Total Functional Failure | (e)(4.2.4) | Boost Pressure Control | Charge Air Cooler | Emission Threshold or Functional Monitor | At least once per cycle | No | Yes | Boost Pressure System | Yes | Yes | Boost Pressure System | Yes | 0 | 0 | 0 | 0 | 0 | 0 | 0 | 0 | 0 | 0 | 0 | 0 | 0 | 0 | 0 | 0 | 0 | 0 | 0 | 0 | 0 | 0 | 0 | 0 | 0 | 0 | 0 | 0 | 0 | 0 | 0 | 0 | 0 | 618 | 0 | 0 | 656 | 5285 | 1 | 618 | 0 | 618 | 0 | 486 | 0 | 0 | 5000 | 1000 | 2 | 2 | 0 | 0 | x | RSID_BOOST_PRESSURE_SYSTEM | IUPRSID_BOOST_PRESSURE_MONITOR
[42 empty] | and temperature source | 1
[42 empty] | and COT > | 200 | deg F
[42 empty] | and TIP > | 10 | psia
[42 empty] | and roadspeed >= | 10 | km/hr
[42 empty] | and CAC efficiency < | 50 | %
|  | Boost target MAT derate active | [32 empty] | 0 | 0 | 14 | P | 3057 | 0 | 3057 |  |  |  | 1 | 1 | seconds | 0 | 0 | 0 | 0 | 0 |  |  |  | Boost target MAT derate active | [15 empty] | 0 | 0 | 0 | 0 | 0 | 0 | 0 | 0 | 0 | 0 | 0 | 0 | 0 | 0 | 0 | 0 | 0 | 0 | 0 | 0 | 0 | 0 | 0 | 0 | 0 | 0 | 0 | 0 | 0 | 0 | 0 | 0 | 0 | 12375 | 0 | 0 | 811 | 0 | 14 | 12375 | 0 | 12375 | 0 | 638 | 0 | 0 | 1000 | 1000 | 2 | 2 | 0 | 0
|  | ECT / CHT high voltage | x |  |  | x |  |  | x | [25 empty] | 0 | 110 | 3 | P | 115 | 12 | 121 | ECT voltage > | 4.95 | volts | 1 | 2 | seconds | 0 | 0 | 0 | 0 | 0 |  |  |  | ECT / CHT high voltage | Annex 9B - Appendix 3 - Item 1 | Electric/electronic components monitoring | Component | (g)(1.2.2)(A) | Engine Cooling System | ECT Sensor | Circuit Continuity / Out-of-Range | Continuous | No | No |  | No | No |  | No | 1 | 0 | 0 | 1 | 0 | 1 | 0 | 0 | 0 | 0 | 0 | 0 | 0 | 0 | 0 | 0 | 0 | 0 | 0 | 0 | 0 | 0 | 0 | 0 | 0 | 0 | 0 | 0 | 0 | 0 | 0 | 0 | 0 | 277 | 0 | 0 | 2 | 110 | 3 | 277 | 18 | 289 | 0 | 2 | 37888 | 0 | 1000 | 2000 | 2 | 2 | 0 | 0
|  | ECT / CHT low voltage | x |  |  | x |  |  | x | [25 empty] | 0 | 110 | 4 | P | 115 | 11 | 122 | ECT voltage < | 0.050021 | volts | 1 | 2 | seconds | 0 | 0 | 0 | 0 | 0 |  |  |  | ECT / CHT low voltage | Annex 9B - Appendix 3 - Item 1 | Electric/electronic components monitoring | Component | (g)(1.2.2)(A) | Engine Cooling System | ECT Sensor | Circuit Continuity / Out-of-Range | Continuous | No | No |  | No | No |  | No | 1 | 0 | 0 | 1 | 0 | 1 | 0 | 0 | 0 | 0 | 0 | 0 | 0 | 0 | 0 | 0 | 0 | 0 | 0 | 0 | 0 | 0 | 0 | 0 | 0 | 0 | 0 | 0 | 0 | 0 | 0 | 0 | 0 | 277 | 0 | 0 | 3 | 110 | 4 | 277 | 17 | 290 | 0 | 3 | 37888 | 0 | 1000 | 2000 | 2 | 2 | 0 | 0
|  | ECT higher than expected 1 | x |  |  | x |  |  | x | [25 empty] | 0 | 110 | 15 | P | 115 | 1C | 123 | ECT > | 220 | deg F | 30 | 15 | seconds | 0 | 0 | 0 | 0 | 0 |  |  |  | ECT higher than expected 1 | Annex 9B - Appendix 3 - Item 1 | Electric/electronic components monitoring | Component | (g)(1.2.2)(A) | Engine Cooling System | ECT Sensor | Circuit Continuity / Out-of-Range | Continuous | No | No |  | No | No |  | No | 1 | 0 | 0 | 1 | 0 | 1 | 0 | 0 | 0 | 0 | 0 | 0 | 0 | 0 | 0 | 0 | 0 | 0 | 0 | 0 | 0 | 0 | 0 | 0 | 0 | 0 | 0 | 0 | 0 | 0 | 0 | 0 | 0 | 277 | 0 | 0 | 4 | 110 | 15 | 277 | 28 | 291 | 0 | 4 | 37888 | 0 | 30000 | 15000 | 2 | 2 | 0 | 0
[42 empty] | and RPM > | 50 | rpm
[42 empty] | and MAP > | 0 | psia
[42 empty] | and run-time > | 15 | seconds
|  | ECT higher than expected 2 | x | x |  | x | [28 empty] | 0 | 110 | 0 | P | 217 | 0 | 124 | ECT > | 230 | deg F | 10 | 15 | seconds | 0 | 0 | 0 | 0 | 0 |  |  |  | ECT higher than expected 2 | Annex 9B - Appendix 3 - Item 1 | Electric/electronic components monitoring | Component | (g)(1.2.2)(A) | Engine Cooling System | ECT Sensor | Circuit Continuity / Out-of-Range | Continuous | No | No |  | No | No |  | No | 1 | 1 | 0 | 1 | 0 | 0 | 0 | 0 | 0 | 0 | 0 | 0 | 0 | 0 | 0 | 0 | 0 | 0 | 0 | 0 | 0 | 0 | 0 | 0 | 0 | 0 | 0 | 0 | 0 | 0 | 0 | 0 | 0 | 535 | 0 | 0 | 86 | 110 | 0 | 535 | 0 | 292 | 0 | 5 | 53248 | 0 | 10000 | 15000 | 2 | 2 | 0 | 0
[42 empty] | and RPM > | 50 | rpm
[42 empty] | and MAP > | 0 | psia
[42 empty] | and run-time > | 15 | seconds
|  | CHT higher than expected 1 | [32 empty] | 0 | 110 | 16 | P | 1521 | 0 | 123 | CHT > | 240 | deg F | 20 | 15 | seconds | 0 | 0 | 0 | 0 | 0 |  |  |  | CHT higher than expected 1 | [15 empty] | 0 | 0 | 0 | 0 | 0 | 0 | 0 | 0 | 0 | 0 | 0 | 0 | 0 | 0 | 0 | 0 | 0 | 0 | 0 | 0 | 0 | 0 | 0 | 0 | 0 | 0 | 0 | 0 | 0 | 0 | 0 | 0 | 0 | 5409 | 0 | 0 | 114 | 110 | 16 | 5409 | 0 | 291 | 0 | 73 | 0 | 0 | 20000 | 15000 | 2 | 2 | 0 | 0
[42 empty] | and RPM > | 650 | rpm
[42 empty] | and run-time > | 0 | seconds
|  | CHT higher than expected 2 | [32 empty] | 0 | 110 | 0 | P | 1522 | 0 | 124 | CHT > | 250 | deg F | 10 | 15 | seconds | 0 | 0 | 0 | 0 | 0 |  |  |  | CHT higher than expected 2 | [15 empty] | 0 | 0 | 0 | 0 | 0 | 0 | 0 | 0 | 0 | 0 | 0 | 0 | 0 | 0 | 0 | 0 | 0 | 0 | 0 | 0 | 0 | 0 | 0 | 0 | 0 | 0 | 0 | 0 | 0 | 0 | 0 | 0 | 0 | 5410 | 0 | 0 | 115 | 110 | 0 | 5410 | 0 | 292 | 0 | 74 | 0 | 0 | 10000 | 15000 | 2 | 2 | 0 | 0
[42 empty] | and RPM > | 650 | rpm
[42 empty] | and run-time > | 0 | seconds
|  | ECT lower than expected 1 | [32 empty] | 0 | 110 | 17 | P | 1800 | 0 | 1800 | ECT < | 160 | deg F | 20 | 15 | seconds | 0 | 0 | 0 | 0 | 0 |  |  |  | ECT lower than expected 1 | Annex 9B - Appendix 3 - Item 1 | Electric/electronic components monitoring | Component | (g)(1.2.2)(A) | Engine Cooling System | ECT Sensor | Circuit Continuity / Out-of-Range | Continuous | No | No |  | No | No |  | No | 0 | 0 | 0 | 0 | 0 | 0 | 0 | 0 | 0 | 0 | 0 | 0 | 0 | 0 | 0 | 0 | 0 | 0 | 0 | 0 | 0 | 0 | 0 | 0 | 0 | 0 | 0 | 0 | 0 | 0 | 0 | 0 | 0 | 6144 | 0 | 0 | 648 | 110 | 17 | 6144 | 0 | 6144 | 0 | 478 | 0 | 0 | 20000 | 15000 | 2 | 2 | 0 | 0
[42 empty] | and RPM > | 1200 | rpm
[42 empty] | and MAP > | 8 | psia
[42 empty] | and run-time > | 300 | seconds
|  | ECT lower than expected 2 | [32 empty] | 0 | 110 | 1 | P | 1801 | 0 | 1801 | ECT < | 140 | deg F | 10 | 15 | seconds | 0 | 0 | 0 | 0 | 0 |  |  |  | ECT lower than expected 2 | Annex 9B - Appendix 3 - Item 1 | Electric/electronic components monitoring | Component | (g)(1.2.2)(A) | Engine Cooling System | ECT Sensor | Circuit Continuity / Out-of-Range | Continuous | No | No |  | No | No |  | No | 0 | 0 | 0 | 0 | 0 | 0 | 0 | 0 | 0 | 0 | 0 | 0 | 0 | 0 | 0 | 0 | 0 | 0 | 0 | 0 | 0 | 0 | 0 | 0 | 0 | 0 | 0 | 0 | 0 | 0 | 0 | 0 | 0 | 6145 | 0 | 0 | 649 | 110 | 1 | 6145 | 0 | 6145 | 0 | 479 | 0 | 0 | 10000 | 15000 | 2 | 2 | 0 | 0
[42 empty] | and RPM > | 1200 | rpm
ECT / CHT | [41 empty] | and MAP > | 8 | psia
[42 empty] | and run-time > | 300 | seconds
|  | Failed to reach closed loop temperature | [32 empty] | 0 | 110 | 17 | P | 125 | 0 | 125 |  |  | ECT < closed loop control enable temperature | 20 | 5 | seconds | 0 | 0 | 0 | 0 | 0 |  |  |  | Failed to reach closed loop temperature | Annex 9B - Appendix 3 - Item 12 - (a) | Engine Cooling System Monitoring | Total Functional Failure | (g)(1.2.2)(B) | Engine Cooling System | ECT Sensor | Time to Reach Closed Loop | Special | No | No |  | No | No |  | No | 0 | 0 | 0 | 0 | 0 | 0 | 0 | 0 | 0 | 0 | 0 | 0 | 0 | 0 | 0 | 0 | 0 | 0 | 0 | 0 | 0 | 0 | 0 | 0 | 0 | 0 | 0 | 0 | 0 | 0 | 0 | 0 | 0 | 293 | 0 | 0 | 650 | 110 | 17 | 293 | 0 | 293 | 0 | 480 | 0 | 0 | 20000 | 5000 | 2 | 2 | 0 | 0
[42 empty] | and RPM > | 1200 | rpm
[42 empty] | and MAP > | 8 | psia
and fuel shut-off is inactive
[42 empty] | and diagnostic time > | Table lookup value
|  | Failed to reach diagnostics temperature | [32 empty] | 0 | 110 | 17 | P | 126 | 0 | 126 |  |  | ECT < highest minimum diagnostic monitor enable temperature | 20 | 5 | seconds | 0 | 0 | 0 | 0 | 0 |  |  |  | Failed to reach diagnostics temperature | Annex 9B - Appendix 3 - Item 12 - (a) | Engine Cooling System Monitoring | Total Functional Failure | (g)(1.2.2)(C) | Engine Cooling System | ECT Sensor | ECT Stuck Below Highest Minimum Enable Temp | At least once per cycle | No | No |  | Yes | No |  | No | 0 | 0 | 0 | 0 | 0 | 0 | 0 | 0 | 0 | 0 | 0 | 0 | 0 | 0 | 0 | 0 | 0 | 0 | 0 | 0 | 0 | 0 | 0 | 0 | 0 | 0 | 0 | 0 | 0 | 0 | 0 | 0 | 0 | 294 | 0 | 0 | 651 | 110 | 17 | 294 | 0 | 294 | 0 | 481 | 0 | 0 | 20000 | 5000 | 2 | 2 | 0 | 0
[42 empty] | and RPM > | 1200 | rpm
[42 empty] | and MAP > | 8 | psia
and fuel shut-off is inactive
[42 empty] | and diagnostic time > | Table lookup value
|  | ECT too high to enable diagnostics | [32 empty] | 0 | 110 | 16 | P | 1802 | 0 | 1802 |  |  | ECT >= lowest maximum diagnostic monitor enable temperature | 5 | 10 | seconds | 0 | 0 | 0 | 0 | 0 |  |  |  | ECT too high to enable diagnostics |  |  |  | (g)(1.2.2)(D) | Engine Cooling System | ECT Sensor | ECT Stuch Above Lowest Maximum Enable Temp | At least once per cycle | No | No |  | Yes | No |  | No | 0 | 0 | 0 | 0 | 0 | 0 | 0 | 0 | 0 | 0 | 0 | 0 | 0 | 0 | 0 | 0 | 0 | 0 | 0 | 0 | 0 | 0 | 0 | 0 | 0 | 0 | 0 | 0 | 0 | 0 | 0 | 0 | 0 | 6146 | 0 | 0 | 652 | 110 | 16 | 6146 | 0 | 6146 | 0 | 482 | 0 | 0 | 5000 | 10000 | 2 | 2 | 0 | 0
[42 empty] | and run-time > | 0 | seconds
Operating temperature reached conditions:
[42 empty] | ECT >= | 170 | deg F
[42 empty] | and RPM > | 1200 | rpm
[42 empty] | and MAP > | 8 | psia
and fuel shut-off is inactive
[42 empty] | and diagnostic time < | Table lookup value
|  | Failed to reach operating temperature | [32 empty] | 0 | 110 | 17 | P | 128 | 0 | 128 |  |  | Operating temperature reached conditions NOT satisfied | 20 | 5 | seconds | 0 | 0 | 0 | 0 | 0 |  |  |  | Failed to reach operating temperature |  |  |  | (g)(1.2.1)(A) | Engine Cooling System | Thermostat | Time to Reach Threshold Temp | Special | No | No |  | No | No |  | No | 0 | 0 | 0 | 0 | 0 | 0 | 0 | 0 | 0 | 0 | 0 | 0 | 0 | 0 | 0 | 0 | 0 | 0 | 0 | 0 | 0 | 0 | 0 | 0 | 0 | 0 | 0 | 0 | 0 | 0 | 0 | 0 | 0 | 296 | 0 | 0 | 407 | 110 | 17 | 296 | 0 | 296 | 0 | 316 | 0 | 0 | 20000 | 5000 | 2 | 2 | 0 | 0
|  | ECT dropped below diagnostics temperature | [32 empty] | 0 | 110 | 18 | P | 1F0 | 0 | 1F0 |  |  | Operating temperature reached conditions satisfied AND | 20 | 5 | seconds | 0 | 0 | 0 | 0 | 0 |  |  |  | ECT dropped below diagnostics temperature |  |  |  | (g)(1.2.1)(B) | Engine Cooling System | Thermostat | Maintain Threshold Temp | Whenever conditions met | No | No |  | No | No |  | No | 0 | 0 | 0 | 0 | 0 | 0 | 0 | 0 | 0 | 0 | 0 | 0 | 0 | 0 | 0 | 0 | 0 | 0 | 0 | 0 | 0 | 0 | 0 | 0 | 0 | 0 | 0 | 0 | 0 | 0 | 0 | 0 | 0 | 496 | 0 | 0 | 653 | 110 | 18 | 496 | 0 | 496 | 0 | 483 | 0 | 0 | 20000 | 5000 | 2 | 2 | 0 | 0
ECT < highest minimum diagnostic monitor enable temperature
|  | Engine coolant level low | [32 empty] | 0 | 111 | 1 | P | 2560 | 7B | 2560 |  |  |  | 5 | 5 | seconds | 0 | 0 | 0 | 0 | 0 |  |  |  | Engine coolant level low | [15 empty] | 0 | 0 | 0 | 0 | 0 | 0 | 0 | 0 | 0 | 0 | 0 | 0 | 0 | 0 | 0 | 0 | 0 | 0 | 0 | 0 | 0 | 0 | 0 | 0 | 0 | 0 | 0 | 0 | 0 | 0 | 0 | 0 | 0 | 9568 | 0 | 0 | 733 | 111 | 1 | 9568 | 123 | 9568 | 0 | 563 | 0 | 0 | 5000 | 5000 | 2 | 2 | 0 | 0
|  | Engine coolant pressure low |  |  |  | x | [28 empty] | 0 | 109 | 1 | P | 1101 | 0 | 1101 | For RPM <= | 600 | rpm | 1 | 2 | seconds | 0 | 0 | 0 | 0 | 0 |  |  |  | Engine coolant pressure low | [15 empty] | 0 | 0 | 0 | 1 | 0 | 0 | 0 | 0 | 0 | 0 | 0 | 0 | 0 | 0 | 0 | 0 | 0 | 0 | 0 | 0 | 0 | 0 | 0 | 0 | 0 | 0 | 0 | 0 | 0 | 0 | 0 | 0 | 0 | 4353 | 0 | 0 | 1043 | 109 | 1 | 4353 | 0 | 4353 |  | 719 | 4096 | 0 | 1000 | 2000 | 2 | 2 | 0 | 0
[42 empty] | coolant pressure < | 10 | psig
[42 empty] | For RPM >= | 2000 | rpm
[42 empty] | coolant pressure < | 30 | psig
|  | Engine coolant pressure high |  |  |  | x | [28 empty] | 0 | 109 | 0 | P | 1102 | 0 | 1102 | coolant pressure > | 80 | psig | 1 | 2 | seconds | 0 | 0 | 0 | 0 | 0 |  |  |  | Engine coolant pressure high | [15 empty] | 0 | 0 | 0 | 1 | 0 | 0 | 0 | 0 | 0 | 0 | 0 | 0 | 0 | 0 | 0 | 0 | 0 | 0 | 0 | 0 | 0 | 0 | 0 | 0 | 0 | 0 | 0 | 0 | 0 | 0 | 0 | 0 | 0 | 4354 | 0 | 0 | 1044 | 109 | 0 | 4354 | 0 | 4354 |  | 720 | 4096 | 0 | 1000 | 2000 | 2 | 2 | 0 | 0
|  | ECT-based derate active | [32 empty] | 0 | 110 | 14 | P | 305A | 0 | 305A |  |  |  | 1 | 1 | seconds | 0 | 0 | 0 | 0 | 0 |  |  |  | ECT-based derate active | [15 empty] | 0 | 0 | 0 | 0 | 0 | 0 | 0 | 0 | 0 | 0 | 0 | 0 | 0 | 0 | 0 | 0 | 0 | 0 | 0 | 0 | 0 | 0 | 0 | 0 | 0 | 0 | 0 | 0 | 0 | 0 | 0 | 0 | 0 | 12378 | 0 | 0 | 828 | 110 | 14 | 12378 | 0 | 12378 | 0 | 655 | 0 | 0 | 1000 | 1000 | 2 | 2 | 0 | 0
For the next 3 EGR flow rationality diagnostics:
[42 empty] | EGR flow command dt <= | 0 | g/sec^2
[42 empty] | for at least | 0 | seconds
|  | EGR flow lower than expected 1 | [32 empty] | 0 | 2659 | 17 | P | 400 | 9C | 401 | EGR flow command > | 2.5 | g/sec | 20 | 2 | seconds | 0 | 0 | 0 | 0 | 0 |  |  |  | EGR flow lower than expected 1 | Annex 9B - Appendix 3 - Item 6 - (a2) | Exhaust Gas Recirculation (EGR) system monitoring | Performance | (e)(3.2.1) | EGR Monitoring | EGR | Low Flow Emission Threshold or Functional Monitor | Continuous | No | Yes | EGR and/or VVT System | Yes | Yes | EGR and/or VVT System | Yes | 0 | 0 | 0 | 0 | 0 | 0 | 0 | 0 | 0 | 0 | 0 | 0 | 0 | 0 | 0 | 0 | 0 | 0 | 0 | 0 | 0 | 0 | 0 | 0 | 0 | 0 | 0 | 0 | 0 | 0 | 0 | 0 | 0 | 1024 | 0 | 0 | 596 | 2659 | 17 | 1024 | 156 | 1025 | 0 | 450 | 0 | 0 | 20000 | 2000 | 2 | 2 | 0 | 0 | x | RSID_EGR_VVT_SYSTEM | IUPRSID_EGR_OR_VVT_MONITOR
[42 empty] | and command > | 5 | % dil
[42 empty] | and command - actual > | 2 | % dil
|  | EGR flow lower than expected 2 | [32 empty] | 0 | 2659 | 1 | P | 1006 | 0 | 1006 | EGR flow command > | 2.5 | g/sec | 5 | 1 | seconds | 0 | 0 | 0 | 0 | 0 |  |  |  | EGR flow lower than expected 2 | Annex 9B - Appendix 3 - Item 6 - (a3) | Exhaust Gas Recirculation (EGR) system monitoring | Total Functional Failure or Performance | (e)(3.2.1) | EGR Monitoring | EGR | Low Flow Emission Threshold or Functional Monitor | Continuous | No | Yes | EGR and/or VVT System | Yes | Yes | EGR and/or VVT System | Yes | 0 | 0 | 0 | 0 | 0 | 0 | 0 | 0 | 0 | 0 | 0 | 0 | 0 | 0 | 0 | 0 | 0 | 0 | 0 | 0 | 0 | 0 | 0 | 0 | 0 | 0 | 0 | 0 | 0 | 0 | 0 | 0 | 0 | 4102 | 0 | 0 | 684 | 2659 | 1 | 4102 | 0 | 4102 | 0 | 514 | 0 | 0 | 5000 | 1000 | 2 | 2 | 0 | 0 | x | RSID_EGR_VVT_SYSTEM | IUPRSID_EGR_OR_VVT_MONITOR
[42 empty] | and command > | 5 | % dil
[42 empty] | and command - actual > | 10 | % dil
|  | EGR flow higher than expected | [32 empty] | 0 | 2659 | 0 | P | 400 | 9B | 402 | EGR flow command > | 2.5 | g/sec | 20 | 2 | seconds | 0 | 0 | 0 | 0 | 0 |  |  |  | EGR flow higher than expected | Annex 9B - Appendix 3 - Item 6 - (a2) | Exhaust Gas Recirculation (EGR) system monitoring | Performance | (e)(3.2.2) | EGR Monitoring | EGR | High Flow Emission Threshold or Functional Monitor | Continuous | No | Yes | EGR and/or VVT System | Yes | Yes | EGR and/or VVT System | Yes | 0 | 0 | 0 | 0 | 0 | 0 | 0 | 0 | 0 | 0 | 0 | 0 | 0 | 0 | 0 | 0 | 0 | 0 | 0 | 0 | 0 | 0 | 0 | 0 | 0 | 0 | 0 | 0 | 0 | 0 | 0 | 0 | 0 | 1024 | 0 | 0 | 597 | 2659 | 0 | 1024 | 155 | 1026 | 0 | 451 | 0 | 0 | 20000 | 2000 | 2 | 2 | 0 | 0 | x | RSID_EGR_VVT_SYSTEM | IUPRSID_EGR_OR_VVT_MONITOR
[42 empty] | and command > | 5 | % dil
[42 empty] | and actual - command > | 2 | % dil
For next 4 diagnostics using EGR model estimated flow
[42 empty] | EGR valve PR < | 0.96 | LP/HP
|  | EGR flow slow to increase / stuck closed | [32 empty] | 0 | 2659 | 7 | P | 403 | 73 | 42F | EGR commanded - model estimated > | 3 | % | 1 | 0.1 | seconds | 0 | 0 | 0 | 0 | 0 |  |  |  | EGR flow slow to increase / stuck closed | Annex 9B - Appendix 3 - Item 6 - (b) | Exhaust Gas Recirculation (EGR) system monitoring | Performance | (e)(3.2.3) | EGR Monitoring | EGR | Slow Response Emission Threshold or Functional Monitor | Whenever conditions met | No | Yes | EGR and/or VVT System | Yes | Yes | EGR and/or VVT System | Yes | 0 | 0 | 0 | 0 | 0 | 0 | 0 | 0 | 0 | 0 | 0 | 0 | 0 | 0 | 0 | 0 | 0 | 0 | 0 | 0 | 0 | 0 | 0 | 0 | 0 | 0 | 0 | 0 | 0 | 0 | 0 | 0 | 0 | 1027 | 0 | 0 | 659 | 2659 | 7 | 1027 | 115 | 1071 | 0 | 489 | 0 | 0 | 1000 | 100 | 2 | 2 | 0 | 0 | x | RSID_EGR_VVT_SYSTEM | IUPRSID_EGR_OR_VVT_MONITOR
[42 empty] | when EGR commanded >= | 0 | %
with EGR valve command < max limit
and EGR valve PR < limit specified above
|  | EGR flow slow to decrease / stuck open | [32 empty] | 0 | 2659 | 7 | P | 403 | 72 | 42E | EGR model estimated - commanded > | 3 | % | 1 | 0.1 | seconds | 0 | 0 | 0 | 0 | 0 |  |  |  | EGR flow slow to decrease / stuck open | Annex 9B - Appendix 3 - Item 6 - (b) | Exhaust Gas Recirculation (EGR) system monitoring | Performance | (e)(3.2.3) | EGR Monitoring | EGR | Slow Response Emission Threshold or Functional Monitor | Whenever conditions met | No | Yes | EGR and/or VVT System | Yes | Yes | EGR and/or VVT System | Yes | 0 | 0 | 0 | 0 | 0 | 0 | 0 | 0 | 0 | 0 | 0 | 0 | 0 | 0 | 0 | 0 | 0 | 0 | 0 | 0 | 0 | 0 | 0 | 0 | 0 | 0 | 0 | 0 | 0 | 0 | 0 | 0 | 0 | 1027 | 0 | 0 | 660 | 2659 | 7 | 1027 | 114 | 1070 | 0 | 490 | 0 | 0 | 1000 | 100 | 2 | 2 | 0 | 0 | x | RSID_EGR_VVT_SYSTEM | IUPRSID_EGR_OR_VVT_MONITOR
[42 empty] | when EGR model estimated >= | 0 | %
with EGR valve command > min limit
and EGR valve PR < limit specified above
|  | EGR system out-of-authority high | [32 empty] | 0 | 0 | 31 | P | 4DA | 0 | 4DA | EGR commanded - model estimated > | 2 | % | 5 | 1 | seconds | 0 | 0 | 0 | 0 | 0 |  |  |  | EGR system out-of-authority high | Annex 9B - Appendix 3 - Item 1 | Electric/electronic components monitoring | Component | (e)(3.2.4) | EGR Monitoring | EGR | Feedback Control | Continuous | No | No |  | No | No |  | No | 0 | 0 | 0 | 0 | 0 | 0 | 0 | 0 | 0 | 0 | 0 | 0 | 0 | 0 | 0 | 0 | 0 | 0 | 0 | 0 | 0 | 0 | 0 | 0 | 0 | 0 | 0 | 0 | 0 | 0 | 0 | 0 | 0 | 1242 | 0 | 0 | 661 | 0 | 31 | 1242 | 0 | 1242 | 0 | 491 | 0 | 0 | 5000 | 1000 | 2 | 2 | 0 | 0
[42 empty] | when EGR commanded >= | 0 | %
with EGR valve command at max limit
and EGR valve PR < limit specified above
|  | EGR system out-of-authority low | [32 empty] | 0 | 0 | 31 | P | 4D9 | 0 | 4D9 | EGR model estimated - commanded > | 2 | % | 5 | 1 | seconds | 0 | 0 | 0 | 0 | 0 |  |  |  | EGR system out-of-authority low | Annex 9B - Appendix 3 - Item 1 | Electric/electronic components monitoring | Component | (e)(3.2.4) | EGR Monitoring | EGR | Feedback Control | Continuous | No | No |  | No | No |  | No | 0 | 0 | 0 | 0 | 0 | 0 | 0 | 0 | 0 | 0 | 0 | 0 | 0 | 0 | 0 | 0 | 0 | 0 | 0 | 0 | 0 | 0 | 0 | 0 | 0 | 0 | 0 | 0 | 0 | 0 | 0 | 0 | 0 | 1241 | 0 | 0 | 662 | 0 | 31 | 1241 | 0 | 1241 | 0 | 492 | 0 | 0 | 5000 | 1000 | 2 | 2 | 0 | 0
[42 empty] | when EGR model estimated >= | 0 | %
EGR | [41 empty] | with EGR valve command at min limit
and EGR valve PR < limit specified above
|  | EGR UEGO - dP feedback mismatch high | [32 empty] | 0 | 0 | 31 | P | 1000 | 0 | 1000 | EGR UEGO feedback > | 10 | % | 20 | 2 | seconds | 0 | 0 | 0 | 0 | 0 |  |  |  | EGR UEGO - dP feedback mismatch high | Annex 9B - Appendix 3 - Item 1 | Electric/electronic components monitoring | Component | (g)(3.2.1) - Rationality | Comprehensive Component Monitoring | Input Components | Rationality | Whenever conditions met | No | Yes - Always Complete | Comprehensive Components | Yes | No |  | No | 0 | 0 | 0 | 0 | 0 | 0 | 0 | 0 | 0 | 0 | 0 | 0 | 0 | 0 | 0 | 0 | 0 | 0 | 0 | 0 | 0 | 0 | 0 | 0 | 0 | 0 | 0 | 0 | 0 | 0 | 0 | 0 | 0 | 4096 | 0 | 0 | 663 | 0 | 31 | 4096 | 0 | 4096 | 0 | 493 | 0 | 0 | 20000 | 2000 | 2 | 2 | 0 | 0 | x | RSID_COMPREHENSIVE_COMPONENT | IUPRSID_NONE
[42 empty] | and EGR (UEGO-dP) feedback > | 5 | %
|  | EGR UEGO - dP feedback mismatch low | [32 empty] | 0 | 0 | 31 | P | 1001 | 0 | 1001 | EGR dP feedback > | 10 | % | 10 | 2 | seconds | 0 | 0 | 0 | 0 | 0 |  |  |  | EGR UEGO - dP feedback mismatch low | Annex 9B - Appendix 3 - Item 1 | Electric/electronic components monitoring | Component | (g)(3.2.1) - Rationality | Comprehensive Component Monitoring | Input Components | Rationality | Whenever conditions met | No | Yes - Always Complete | Comprehensive Components | Yes | No |  | No | 0 | 0 | 0 | 0 | 0 | 0 | 0 | 0 | 0 | 0 | 0 | 0 | 0 | 0 | 0 | 0 | 0 | 0 | 0 | 0 | 0 | 0 | 0 | 0 | 0 | 0 | 0 | 0 | 0 | 0 | 0 | 0 | 0 | 4097 | 0 | 0 | 664 | 0 | 31 | 4097 | 0 | 4097 | 0 | 494 | 0 | 0 | 10000 | 2000 | 2 | 2 | 0 | 0 | x | RSID_COMPREHENSIVE_COMPONENT | IUPRSID_NONE
[42 empty] | and EGR (dP-UEGO) feedback > | 5 | %
|  | EGR excessive off/min table operation | [32 empty] | 0 | 0 | 31 | P | 1002 | 0 | 1002 | EGR nominal command > | 3 | % | 30 | 3 | seconds | 0 | 0 | 0 | 0 | 0 |  |  |  | EGR excessive off/min table operation | [15 empty] | 0 | 0 | 0 | 0 | 0 | 0 | 0 | 0 | 0 | 0 | 0 | 0 | 0 | 0 | 0 | 0 | 0 | 0 | 0 | 0 | 0 | 0 | 0 | 0 | 0 | 0 | 0 | 0 | 0 | 0 | 0 | 0 | 0 | 4098 | 0 | 0 | 665 | 0 | 31 | 4098 | 0 | 4098 | 0 | 495 | 0 | 0 | 30000 | 3000 | 2 | 2 | 0 | 0
[42 empty] | and EGR minimum command > | 1 | %
[42 empty] | and EGR min/nom fraction < | 0.5
excluding run-time and ECT min/nom factors
|  | EGR excessive de-icing operation | [32 empty] | 0 | 0 | 31 | P | 1014 | 0 | 1014 |  |  |  | 3600 | 60 | seconds | 0 | 0 | 0 | 0 | 0 |  |  |  | EGR excessive de-icing operation | [15 empty] | 0 | 0 | 0 | 0 | 0 | 0 | 0 | 0 | 0 | 0 | 0 | 0 | 0 | 0 | 0 | 0 | 0 | 0 | 0 | 0 | 0 | 0 | 0 | 0 | 0 | 0 | 0 | 0 | 0 | 0 | 0 | 0 | 0 | 4116 | 0 | 0 | 829 | 0 | 31 | 4116 | 0 | 4116 | 0 | 656 | 0 | 0 | 3600000 | 60000 | 2 | 2 | 0 | 0
For the EGR cooler efficiency low diagnostics:
[42 empty] | EGR flow > | 0 | g/sec
[42 empty] | for at least | 0 | seconds
|  | EGR cooler efficiency low 1 | [32 empty] | 0 | 4752 | 17 | P | 2457 | 0 | 2457 | Coolant temperature > | 140 | deg F | 20 | 2 | seconds | 0 | 0 | 0 | 0 | 0 |  |  |  | EGR cooler efficiency low 1 | Annex 9B - Appendix 3 - Item 6 - (c1) | Exhaust Gas Recirculation (EGR) system monitoring | Performance | (e)(3.2.5) | EGR Monitoring | EGR Cooler | Emission Threshold or Functional Monitor | At least once per cycle | No | Yes | EGR and/or VVT System | Yes | Yes | EGR and/or VVT System | Yes | 0 | 0 | 0 | 0 | 0 | 0 | 0 | 0 | 0 | 0 | 0 | 0 | 0 | 0 | 0 | 0 | 0 | 0 | 0 | 0 | 0 | 0 | 0 | 0 | 0 | 0 | 0 | 0 | 0 | 0 | 0 | 0 | 0 | 9303 | 0 | 0 | 666 | 4752 | 17 | 9303 | 0 | 9303 | 0 | 496 | 0 | 0 | 20000 | 2000 | 2 | 2 | 0 | 0 | x | RSID_EGR_VVT_SYSTEM | IUPRSID_EGR_OR_VVT_MONITOR
[42 empty] | and coolant temperature < | 200 | deg F
and EGR flow conditions above
[42 empty] | and EGRT > coolant temperature + | 90 | deg F
|  | EGR cooler efficiency low 2 | [32 empty] | 0 | 4752 | 1 | P | 1007 | 0 | 1007 | Coolant temperature > | 140 | deg F | 20 | 2 | seconds | 0 | 0 | 0 | 0 | 0 |  |  |  | EGR cooler efficiency low 2 | Annex 9B - Appendix 3 - Item 6 - (c2) | Exhaust Gas Recirculation (EGR) system monitoring | Total Functional Failure | (e)(3.2.5) | EGR Monitoring | EGR Cooler | Emission Threshold or Functional Monitor | At least once per cycle | No | Yes | EGR and/or VVT System | Yes | Yes | EGR and/or VVT System | Yes | 0 | 0 | 0 | 0 | 0 | 0 | 0 | 0 | 0 | 0 | 0 | 0 | 0 | 0 | 0 | 0 | 0 | 0 | 0 | 0 | 0 | 0 | 0 | 0 | 0 | 0 | 0 | 0 | 0 | 0 | 0 | 0 | 0 | 4103 | 0 | 0 | 685 | 4752 | 1 | 4103 | 0 | 4103 | 0 | 515 | 0 | 0 | 20000 | 2000 | 2 | 2 | 0 | 0 | x | RSID_EGR_VVT_SYSTEM | IUPRSID_EGR_OR_VVT_MONITOR
[42 empty] | and coolant temperature < | 200 | deg F
and EGR flow conditions above
[42 empty] | and EGRT > | 280 | deg F
|  | EGR post-orifice leak detected | [32 empty] | 0 | 411 | 31 | P | 310C | 0 | 310C | EGRdP threshold source | 1 |  | 5 | 2 | seconds | 0 | 0 | 0 | 0 | 0 |  |  |  | EGR post-orifice leak detected | [15 empty] | 0 | 0 | 0 | 0 | 0 | 0 | 0 | 0 | 0 | 0 | 0 | 0 | 0 | 0 | 0 | 0 | 0 | 0 | 0 | 0 | 0 | 0 | 0 | 0 | 0 | 0 | 0 | 0 | 0 | 0 | 0 | 0 | 0 | 12556 | 0 | 0 | 798 | 411 | 31 | 12556 | 0 | 12556 | 0 | 628 | 0 | 0 | 5000 | 2000 | 2 | 2 | 0 | 0
[42 empty] | EGRdP (single point) > | 0.04 | psi
[42 empty] | and RPM < | 9999 | rpm
[42 empty] | and dRPM/dt < | 150 | rpm/s
with EGR valve command at min limit
and throttle-open fuel shutoff is active
|  | EGR CAN valve communication lost | [32 empty] | 0 | 5771 | 31 | U | 1003 | 0 | 1003 |  |  |  | 0.1 | 1 | seconds | 0 | 0 | 0 | 0 | 0 |  |  |  | EGR CAN valve communication lost | Annex 9B - Appendix 3 - Item 1 | Electric/electronic components monitoring | Component | (g)(3.2.1) - Circuit | Comprehensive Component Monitoring | Input Components | Circuit Continuity / Out-of-Range | Continuous | No | Yes - Always Complete | Comprehensive Components | No | No |  | No | 0 | 0 | 0 | 0 | 0 | 0 | 0 | 0 | 0 | 0 | 0 | 0 | 0 | 0 | 0 | 0 | 0 | 0 | 0 | 0 | 0 | 0 | 0 | 0 | 0 | 0 | 0 | 0 | 0 | 0 | 0 | 0 | 49152 | 4099 | 0 | 0 | 667 | 5771 | 31 | 53251 | 0 | 4099 | 0 | 497 | 0 | 0 | 100 | 1000 | 2 | 2 | 0 | 0 | x | RSID_COMPREHENSIVE_COMPONENT | IUPRSID_NONE
|  | EGR CAN valve loss of function | [32 empty] | 0 | 5771 | 31 | P | 1004 | 0 | 1004 |  |  |  | 0.1 | 1 | seconds | 0 | 0 | 0 | 0 | 0 |  |  |  | EGR CAN valve loss of function | Annex 9B - Appendix 3 - Item 1 | Electric/electronic components monitoring | Component | (g)(3.2.2)(A) - Functional | Comprehensive Component Monitoring | Output Components | Functional Response | At least once per cycle | No | Yes - Always Complete | Comprehensive Components | Yes | No |  | No | 0 | 0 | 0 | 0 | 0 | 0 | 0 | 0 | 0 | 0 | 0 | 0 | 0 | 0 | 0 | 0 | 0 | 0 | 0 | 0 | 0 | 0 | 0 | 0 | 0 | 0 | 0 | 0 | 0 | 0 | 0 | 0 | 0 | 4100 | 0 | 0 | 668 | 5771 | 31 | 4100 | 0 | 4100 | 0 | 498 | 0 | 0 | 100 | 1000 | 2 | 2 | 0 | 0 | x | RSID_COMPREHENSIVE_COMPONENT | IUPRSID_NONE
|  | EGR CAN valve reduced functionality | [32 empty] | 0 | 5771 | 31 | P | 1005 | 0 | 1005 |  |  |  | 0.5 | 2 | seconds | 0 | 0 | 0 | 0 | 0 |  |  |  | EGR CAN valve reduced functionality | Annex 9B - Appendix 3 - Item 1 | Electric/electronic components monitoring | Component | (g)(3.2.2)(A) - Functional | Comprehensive Component Monitoring | Output Components | Functional Response | At least once per cycle | No | Yes - Always Complete | Comprehensive Components | Yes | No |  | No | 0 | 0 | 0 | 0 | 0 | 0 | 0 | 0 | 0 | 0 | 0 | 0 | 0 | 0 | 0 | 0 | 0 | 0 | 0 | 0 | 0 | 0 | 0 | 0 | 0 | 0 | 0 | 0 | 0 | 0 | 0 | 0 | 0 | 4101 | 0 | 0 | 669 | 5771 | 31 | 4101 | 0 | 4101 | 0 | 499 | 0 | 0 | 500 | 2000 | 2 | 2 | 0 | 0 | x | RSID_COMPREHENSIVE_COMPONENT | IUPRSID_NONE
|  | EGR brushed valve duty cycle limit | [32 empty] | 0 | 5771 | 31 | P | 3113 | 0 | 3113 | EGR valve PWM duty cycle > | 99 | % | 1.6 | 5 | seconds | 0 | 0 | 0 | 0 | 0 |  |  |  | EGR brushed valve duty cycle limit | [15 empty] | 0 | 0 | 0 | 0 | 0 | 0 | 0 | 0 | 0 | 0 | 0 | 0 | 0 | 0 | 0 | 0 | 0 | 0 | 0 | 0 | 0 | 0 | 0 | 0 | 0 | 0 | 0 | 0 | 0 | 0 | 0 | 0 | 0 | 12563 | 0 | 0 | 743 | 5771 | 31 | 12563 | 0 | 12563 | 0 | 573 | 0 | 0 | 1600 | 5000 | 2 | 2 | 0 | 0
|  | EGR brushed valve temperature high | [32 empty] | 0 | 5765 | 31 | P | 3114 | 0 | 3114 | Estimated EGR valve temperature > | 150 | deg C | 5 | 1 | seconds | 0 | 0 | 0 | 0 | 0 |  |  |  | EGR brushed valve temperature high | [15 empty] | 0 | 0 | 0 | 0 | 0 | 0 | 0 | 0 | 0 | 0 | 0 | 0 | 0 | 0 | 0 | 0 | 0 | 0 | 0 | 0 | 0 | 0 | 0 | 0 | 0 | 0 | 0 | 0 | 0 | 0 | 0 | 0 | 0 | 12564 | 0 | 0 | 744 | 5765 | 31 | 12564 | 0 | 12564 | 0 | 574 | 0 | 0 | 5000 | 1000 | 2 | 2 | 0 | 0
|  | EGR valve sticking | [32 empty] | 0 | 5771 | 31 | P | 1015 | 0 | 1015 |  |  |  | 10 | 3600 | seconds | 0 | 0 | 0 | 0 | 0 |  |  |  | EGR valve sticking | [15 empty] | 0 | 0 | 0 | 0 | 0 | 0 | 0 | 0 | 0 | 0 | 0 | 0 | 0 | 0 | 0 | 0 | 0 | 0 | 0 | 0 | 0 | 0 | 0 | 0 | 0 | 0 | 0 | 0 | 0 | 0 | 0 | 0 | 0 | 4117 | 0 | 0 | 833 | 5771 | 31 | 4117 | 0 | 4117 | 0 | 660 | 0 | 0 | 10000 | 3600000 | 2 | 2 | 0 | 0
|  | EGR valve dP lower than expected - tubes reversed | [32 empty] | 0 | 516154 | 1 | P | 104A | 0 | 104A | EGR flow command > | 2.5 | g/sec | 3 | 1 | seconds | 0 | 0 | 0 | 0 | 0 |  |  |  | EGR valve dP lower than expected - tubes reversed | [15 empty] | 0 | 0 | 0 | 0 | 0 | 0 | 0 | 0 | 0 | 0 | 0 | 0 | 0 | 0 | 0 | 0 | 0 | 0 | 0 | 0 | 0 | 0 | 0 | 0 | 0 | 0 | 0 | 0 | 0 | 0 | 0 | 0 | 0 | 4170 | 0 | 0 | 865 | 516154 | 1 | 4170 | 0 | 4170 | 0 | 692 | 0 | 0 | 3000 | 1000 | 2 | 2 | 0 | 0
[42 empty] | and target dP - actual dP > | 0.2 | psi
[42 empty] | and EGR valve dP < | -0.5 | psi
|  | EGR valve dP lower than expected - LP tube disconnected | [32 empty] | 0 | 516155 | 1 | P | 104B | 0 | 104B | EGR flow command > | 2.5 | g/sec | 5 | 1 | seconds | 0 | 0 | 0 | 0 | 0 |  |  |  | EGR valve dP lower than expected - LP tube disconnected | [15 empty] | 0 | 0 | 0 | 0 | 0 | 0 | 0 | 0 | 0 | 0 | 0 | 0 | 0 | 0 | 0 | 0 | 0 | 0 | 0 | 0 | 0 | 0 | 0 | 0 | 0 | 0 | 0 | 0 | 0 | 0 | 0 | 0 | 0 | 4171 | 0 | 0 | 866 | 516155 | 1 | 4171 | 0 | 4171 | 0 | 693 | 0 | 0 | 5000 | 1000 | 2 | 2 | 0 | 0
[42 empty] | and target dP - actual dP > | 0.2 | psi
[42 empty] | and abs(EGR valve dP) < | 0.2 | psi
[42 empty] | and EGRLP < BP - | 1 | psi
|  | EGR valve high pressure tube disconnected | [32 empty] | 0 | 516156 | 1 | P | 104C | 0 | 104C | EGR flow command > | 10 | g/sec | 5 | 1 | seconds | 0 | 0 | 0 | 0 | 0 |  |  |  | EGR valve high pressure tube disconnected | [15 empty] | 0 | 0 | 0 | 0 | 0 | 0 | 0 | 0 | 0 | 0 | 0 | 0 | 0 | 0 | 0 | 0 | 0 | 0 | 0 | 0 | 0 | 0 | 0 | 0 | 0 | 0 | 0 | 0 | 0 | 0 | 0 | 0 | 0 | 4172 | 0 | 0 | 867 | 516156 | 1 | 4172 | 0 | 4172 | 0 | 694 | 0 | 0 | 5000 | 1000 | 2 | 2 | 0 | 0
[42 empty] | and abs(EGR modeled flow - actual flow) > | 15 | %
|  | Intercooler temperature limiting out of authority | [32 empty] | 0 | 516153 | 31 | P | 1018 | 0 | 1018 |  |  | Intercooler temperature limiting at maximum flow rate | 5 | 1 | seconds | 0 | 0 | 0 | 0 | 0 |  |  |  | Intercooler temperature limiting out of authority | [15 empty] | 0 | 0 | 0 | 0 | 0 | 0 | 0 | 0 | 0 | 0 | 0 | 0 | 0 | 0 | 0 | 0 | 0 | 0 | 0 | 0 | 0 | 0 | 0 | 0 | 0 | 0 | 0 | 0 | 0 | 0 | 0 | 0 | 0 | 4120 | 0 | 0 | 868 | 516153 | 31 | 4120 | 0 | 4120 | 0 | 695 | 0 | 0 | 5000 | 1000 | 2 | 2 | 0 | 0
[42 empty] | and projected outlet temperature > limit + | 5 | deg F
|  | IRV closed loop authority at limit | [32 empty] | 0 | 516150 | 31 | P | 1017 | 0 | 1017 |  |  |  | 5 | 1 | seconds | 0 | 0 | 0 | 0 | 0 |  |  |  | IRV closed loop authority at limit | [15 empty] | 0 | 0 | 0 | 0 | 0 | 0 | 0 | 0 | 0 | 0 | 0 | 0 | 0 | 0 | 0 | 0 | 0 | 0 | 0 | 0 | 0 | 0 | 0 | 0 | 0 | 0 | 0 | 0 | 0 | 0 | 0 | 0 | 0 | 4119 | 0 | 0 | 869 | 516150 | 31 | 4119 | 0 | 4119 | 0 | 696 | 0 | 0 | 5000 | 1000 | 2 | 2 | 0 | 0
| Aux PD1 | AUX analog Pull-Down 1 high voltage | [32 empty] | 0 | 520215 | 3 | P | 1534 | 12 | 1515 | AUX analog PD1 > | 4.8 | volts | 1 | 2 | seconds | 0 | 0 | 0 | 0 | 0 |  |  |  | AUX analog Pull-Down 1 high voltage | Annex 9B - Appendix 3 - Item 1 | Electric/electronic components monitoring | Component | (g)(3.2.1) - Circuit | Comprehensive Component Monitoring | Input Components | Circuit Continuity / Out-of-Range | Continuous | No | Yes - Always Complete | Comprehensive Components | No | No |  | No | 0 | 0 | 0 | 0 | 0 | 0 | 0 | 0 | 0 | 0 | 0 | 0 | 0 | 0 | 0 | 0 | 0 | 0 | 0 | 0 | 0 | 0 | 0 | 0 | 0 | 0 | 0 | 0 | 0 | 0 | 0 | 0 | 0 | 5428 | 0 | 0 | 116 | 520215 | 3 | 5428 | 18 | 5397 | 0 | 75 | 0 | 0 | 1000 | 2000 | 2 | 2 | 0 | 0 | x | RSID_COMPREHENSIVE_COMPONENT | IUPRSID_NONE
|  | AUX analog Pull-Down 1 low voltage | [32 empty] | 0 | 520215 | 4 | P | 1534 | 11 | 1516 | AUX analog PD1 < | 0.20001 | volts | 1 | 2 | seconds | 0 | 0 | 0 | 0 | 0 |  |  |  | AUX analog Pull-Down 1 low voltage | Annex 9B - Appendix 3 - Item 1 | Electric/electronic components monitoring | Component | (g)(3.2.1) - Circuit | Comprehensive Component Monitoring | Input Components | Circuit Continuity / Out-of-Range | Continuous | No | Yes - Always Complete | Comprehensive Components | No | No |  | No | 0 | 0 | 0 | 0 | 0 | 0 | 0 | 0 | 0 | 0 | 0 | 0 | 0 | 0 | 0 | 0 | 0 | 0 | 0 | 0 | 0 | 0 | 0 | 0 | 0 | 0 | 0 | 0 | 0 | 0 | 0 | 0 | 0 | 5428 | 0 | 0 | 117 | 520215 | 4 | 5428 | 17 | 5398 | 0 | 76 | 0 | 0 | 1000 | 2000 | 2 | 2 | 0 | 0 | x | RSID_COMPREHENSIVE_COMPONENT | IUPRSID_NONE
Auxiliary
PD Analog | Aux PD2 | AUX analog Pull-Down 2 high voltage | [32 empty] | 0 | 0 | 3 | P | 1536 | 12 | 1561 | AUX analog PD2 > | 5 | volts | 1 | 2 | seconds | 0 | 0 | 0 | 0 | 0 |  |  |  | AUX analog Pull-Down 2 high voltage | Annex 9B - Appendix 3 - Item 1 | Electric/electronic components monitoring | Component | (g)(3.2.1) - Circuit | Comprehensive Component Monitoring | Input Components | Circuit Continuity / Out-of-Range | Continuous | No | Yes - Always Complete | Comprehensive Components | No | No |  | No | 0 | 0 | 0 | 0 | 0 | 0 | 0 | 0 | 0 | 0 | 0 | 0 | 0 | 0 | 0 | 0 | 0 | 0 | 0 | 0 | 0 | 0 | 0 | 0 | 0 | 0 | 0 | 0 | 0 | 0 | 0 | 0 | 0 | 5430 | 0 | 0 | 229 | 0 | 3 | 5430 | 18 | 5473 | 0 | 181 | 0 | 0 | 1000 | 2000 | 2 | 2 | 0 | 0 | x | RSID_COMPREHENSIVE_COMPONENT | IUPRSID_NONE
Inputs |  | AUX analog Pull-Down 2 low voltage | [32 empty] | 0 | 0 | 4 | P | 1536 | 11 | 1562 | AUX analog PD2 < | 0 | volts | 1 | 2 | seconds | 0 | 0 | 0 | 0 | 0 |  |  |  | AUX analog Pull-Down 2 low voltage | Annex 9B - Appendix 3 - Item 1 | Electric/electronic components monitoring | Component | (g)(3.2.1) - Circuit | Comprehensive Component Monitoring | Input Components | Circuit Continuity / Out-of-Range | Continuous | No | Yes - Always Complete | Comprehensive Components | No | No |  | No | 0 | 0 | 0 | 0 | 0 | 0 | 0 | 0 | 0 | 0 | 0 | 0 | 0 | 0 | 0 | 0 | 0 | 0 | 0 | 0 | 0 | 0 | 0 | 0 | 0 | 0 | 0 | 0 | 0 | 0 | 0 | 0 | 0 | 5430 | 0 | 0 | 230 | 0 | 4 | 5430 | 17 | 5474 | 0 | 182 | 0 | 0 | 1000 | 2000 | 2 | 2 | 0 | 0 | x | RSID_COMPREHENSIVE_COMPONENT | IUPRSID_NONE
| Aux PD3 | AUX analog Pull-Down 3 high voltage | [32 empty] | 0 | 0 | 3 | P | 1538 | 12 | 1563 | AUX analog PD3 > | 5 | volts | 1 | 2 | seconds | 0 | 0 | 0 | 0 | 0 |  |  |  | AUX analog Pull-Down 3 high voltage | Annex 9B - Appendix 3 - Item 1 | Electric/electronic components monitoring | Component | (g)(3.2.1) - Circuit | Comprehensive Component Monitoring | Input Components | Circuit Continuity / Out-of-Range | Continuous | No | Yes - Always Complete | Comprehensive Components | No | No |  | No | 0 | 0 | 0 | 0 | 0 | 0 | 0 | 0 | 0 | 0 | 0 | 0 | 0 | 0 | 0 | 0 | 0 | 0 | 0 | 0 | 0 | 0 | 0 | 0 | 0 | 0 | 0 | 0 | 0 | 0 | 0 | 0 | 0 | 5432 | 0 | 0 | 231 | 0 | 3 | 5432 | 18 | 5475 | 0 | 183 | 0 | 0 | 1000 | 2000 | 2 | 2 | 0 | 0 | x | RSID_COMPREHENSIVE_COMPONENT | IUPRSID_NONE
|  | AUX analog Pull-Down 3 low voltage | [32 empty] | 0 | 0 | 4 | P | 1538 | 11 | 1564 | AUX analog PD3 < | 0 | volts | 1 | 2 | seconds | 0 | 0 | 0 | 0 | 0 |  |  |  | AUX analog Pull-Down 3 low voltage | Annex 9B - Appendix 3 - Item 1 | Electric/electronic components monitoring | Component | (g)(3.2.1) - Circuit | Comprehensive Component Monitoring | Input Components | Circuit Continuity / Out-of-Range | Continuous | No | Yes - Always Complete | Comprehensive Components | No | No |  | No | 0 | 0 | 0 | 0 | 0 | 0 | 0 | 0 | 0 | 0 | 0 | 0 | 0 | 0 | 0 | 0 | 0 | 0 | 0 | 0 | 0 | 0 | 0 | 0 | 0 | 0 | 0 | 0 | 0 | 0 | 0 | 0 | 0 | 5432 | 0 | 0 | 232 | 0 | 4 | 5432 | 17 | 5476 | 0 | 184 | 0 | 0 | 1000 | 2000 | 2 | 2 | 0 | 0 | x | RSID_COMPREHENSIVE_COMPONENT | IUPRSID_NONE
| Aux PU1 | AUX analog Pull-Up 1 high voltage | [32 empty] | 0 | 520216 | 3 | P | 1544 | 12 | 1511 | AUX analog PU1 > | 4.8 | volts | 1 | 2 | seconds | 0 | 0 | 0 | 0 | 0 |  |  |  | AUX analog Pull-Up 1 high voltage | Annex 9B - Appendix 3 - Item 1 | Electric/electronic components monitoring | Component | (g)(3.2.1) - Circuit | Comprehensive Component Monitoring | Input Components | Circuit Continuity / Out-of-Range | Continuous | No | Yes - Always Complete | Comprehensive Components | No | No |  | No | 0 | 0 | 0 | 0 | 0 | 0 | 0 | 0 | 0 | 0 | 0 | 0 | 0 | 0 | 0 | 0 | 0 | 0 | 0 | 0 | 0 | 0 | 0 | 0 | 0 | 0 | 0 | 0 | 0 | 0 | 0 | 0 | 0 | 5444 | 0 | 0 | 118 | 520216 | 3 | 5444 | 18 | 5393 | 0 | 77 | 0 | 0 | 1000 | 2000 | 2 | 2 | 0 | 0 | x | RSID_COMPREHENSIVE_COMPONENT | IUPRSID_NONE
|  | AUX analog Pull-Up 1 low voltage | [32 empty] | 0 | 520216 | 4 | P | 1544 | 11 | 1512 | AUX analog PU1 < | 0.20001 | volts | 1 | 2 | seconds | 0 | 0 | 0 | 0 | 0 |  |  |  | AUX analog Pull-Up 1 low voltage | Annex 9B - Appendix 3 - Item 1 | Electric/electronic components monitoring | Component | (g)(3.2.1) - Circuit | Comprehensive Component Monitoring | Input Components | Circuit Continuity / Out-of-Range | Continuous | No | Yes - Always Complete | Comprehensive Components | No | No |  | No | 0 | 0 | 0 | 0 | 0 | 0 | 0 | 0 | 0 | 0 | 0 | 0 | 0 | 0 | 0 | 0 | 0 | 0 | 0 | 0 | 0 | 0 | 0 | 0 | 0 | 0 | 0 | 0 | 0 | 0 | 0 | 0 | 0 | 5444 | 0 | 0 | 119 | 520216 | 4 | 5444 | 17 | 5394 | 0 | 78 | 0 | 0 | 1000 | 2000 | 2 | 2 | 0 | 0 | x | RSID_COMPREHENSIVE_COMPONENT | IUPRSID_NONE
| Aux PU2 | AUX analog Pull-Up 2 high voltage | [32 empty] | 0 | 520217 | 3 | P | 1546 | 12 | 1513 | AUX analog PU2 > | 4.8 | volts | 1 | 2 | seconds | 0 | 0 | 0 | 0 | 0 |  |  |  | AUX analog Pull-Up 2 high voltage | Annex 9B - Appendix 3 - Item 1 | Electric/electronic components monitoring | Component | (g)(3.2.1) - Circuit | Comprehensive Component Monitoring | Input Components | Circuit Continuity / Out-of-Range | Continuous | No | Yes - Always Complete | Comprehensive Components | No | No |  | No | 0 | 0 | 0 | 0 | 0 | 0 | 0 | 0 | 0 | 0 | 0 | 0 | 0 | 0 | 0 | 0 | 0 | 0 | 0 | 0 | 0 | 0 | 0 | 0 | 0 | 0 | 0 | 0 | 0 | 0 | 0 | 0 | 0 | 5446 | 0 | 0 | 120 | 520217 | 3 | 5446 | 18 | 5395 | 0 | 79 | 0 | 0 | 1000 | 2000 | 2 | 2 | 0 | 0 | x | RSID_COMPREHENSIVE_COMPONENT | IUPRSID_NONE
Auxiliary |  | AUX analog Pull-Up 2 low voltage | [32 empty] | 0 | 520217 | 4 | P | 1546 | 11 | 1514 | AUX analog PU2 < | 0.20001 | volts | 1 | 2 | seconds | 0 | 0 | 0 | 0 | 0 |  |  |  | AUX analog Pull-Up 2 low voltage | Annex 9B - Appendix 3 - Item 1 | Electric/electronic components monitoring | Component | (g)(3.2.1) - Circuit | Comprehensive Component Monitoring | Input Components | Circuit Continuity / Out-of-Range | Continuous | No | Yes - Always Complete | Comprehensive Components | No | No |  | No | 0 | 0 | 0 | 0 | 0 | 0 | 0 | 0 | 0 | 0 | 0 | 0 | 0 | 0 | 0 | 0 | 0 | 0 | 0 | 0 | 0 | 0 | 0 | 0 | 0 | 0 | 0 | 0 | 0 | 0 | 0 | 0 | 0 | 5446 | 0 | 0 | 121 | 520217 | 4 | 5446 | 17 | 5396 | 0 | 80 | 0 | 0 | 1000 | 2000 | 2 | 2 | 0 | 0 | x | RSID_COMPREHENSIVE_COMPONENT | IUPRSID_NONE
PU Analog
Inputs | Aux PU3 | AUX analog Pull-Up 3 high voltage | [32 empty] | 0 | 520218 | 3 | P | 1548 | 12 | 1517 | AUX analog PU3 > | 5 | volts | 1 | 2 | seconds | 0 | 0 | 0 | 0 | 0 |  |  |  | AUX analog Pull-Up 3 high voltage | Annex 9B - Appendix 3 - Item 1 | Electric/electronic components monitoring | Component | (g)(3.2.1) - Circuit | Comprehensive Component Monitoring | Input Components | Circuit Continuity / Out-of-Range | Continuous | No | Yes - Always Complete | Comprehensive Components | No | No |  | No | 0 | 0 | 0 | 0 | 0 | 0 | 0 | 0 | 0 | 0 | 0 | 0 | 0 | 0 | 0 | 0 | 0 | 0 | 0 | 0 | 0 | 0 | 0 | 0 | 0 | 0 | 0 | 0 | 0 | 0 | 0 | 0 | 0 | 5448 | 0 | 0 | 201 | 520218 | 3 | 5448 | 18 | 5399 | 0 | 157 | 0 | 0 | 1000 | 2000 | 2 | 2 | 0 | 0 | x | RSID_COMPREHENSIVE_COMPONENT | IUPRSID_NONE
|  | AUX analog Pull-Up 3 low voltage | [32 empty] | 0 | 520218 | 4 | P | 1548 | 11 | 1518 | AUX analog PU3 < | 0 | volts | 1 | 2 | seconds | 0 | 0 | 0 | 0 | 0 |  |  |  | AUX analog Pull-Up 3 low voltage | Annex 9B - Appendix 3 - Item 1 | Electric/electronic components monitoring | Component | (g)(3.2.1) - Circuit | Comprehensive Component Monitoring | Input Components | Circuit Continuity / Out-of-Range | Continuous | No | Yes - Always Complete | Comprehensive Components | No | No |  | No | 0 | 0 | 0 | 0 | 0 | 0 | 0 | 0 | 0 | 0 | 0 | 0 | 0 | 0 | 0 | 0 | 0 | 0 | 0 | 0 | 0 | 0 | 0 | 0 | 0 | 0 | 0 | 0 | 0 | 0 | 0 | 0 | 0 | 5448 | 0 | 0 | 202 | 520218 | 4 | 5448 | 17 | 5400 | 0 | 158 | 0 | 0 | 1000 | 2000 | 2 | 2 | 0 | 0 | x | RSID_COMPREHENSIVE_COMPONENT | IUPRSID_NONE
limits for both AUX PU3 faults:
[42 empty] | and RPM >= | 0 | rpm
[42 empty] | and RPM <= | 8000 | rpm
[42 empty] | and ECT >= | -40 | deg F
| Aux PUD1 | AUX analog Pull-Up/Down 1 high voltage | [32 empty] | 0 | 520219 | 3 | P | 1554 | 12 | 1541 | AUX analog PUD1 > | 5 | volts | 1 | 2 | seconds | 0 | 0 | 0 | 0 | 0 |  |  |  | AUX analog Pull-Up/Down 1 high voltage | Annex 9B - Appendix 3 - Item 1 | Electric/electronic components monitoring | Component | (g)(3.2.1) - Circuit | Comprehensive Component Monitoring | Input Components | Circuit Continuity / Out-of-Range | Continuous | No | Yes - Always Complete | Comprehensive Components | No | No |  | No | 0 | 0 | 0 | 0 | 0 | 0 | 0 | 0 | 0 | 0 | 0 | 0 | 0 | 0 | 0 | 0 | 0 | 0 | 0 | 0 | 0 | 0 | 0 | 0 | 0 | 0 | 0 | 0 | 0 | 0 | 0 | 0 | 0 | 5460 | 0 | 0 | 203 | 520219 | 3 | 5460 | 18 | 5441 | 0 | 159 | 0 | 0 | 1000 | 2000 | 2 | 2 | 0 | 0 | x | RSID_COMPREHENSIVE_COMPONENT | IUPRSID_NONE
|  | AUX analog Pull-Up/Down 1 low voltage | [32 empty] | 0 | 520219 | 4 | P | 1554 | 11 | 1542 | AUX analog PUD1 < | 0 | volts | 1 | 2 | seconds | 0 | 0 | 0 | 0 | 0 |  |  |  | AUX analog Pull-Up/Down 1 low voltage | Annex 9B - Appendix 3 - Item 1 | Electric/electronic components monitoring | Component | (g)(3.2.1) - Circuit | Comprehensive Component Monitoring | Input Components | Circuit Continuity / Out-of-Range | Continuous | No | Yes - Always Complete | Comprehensive Components | No | No |  | No | 0 | 0 | 0 | 0 | 0 | 0 | 0 | 0 | 0 | 0 | 0 | 0 | 0 | 0 | 0 | 0 | 0 | 0 | 0 | 0 | 0 | 0 | 0 | 0 | 0 | 0 | 0 | 0 | 0 | 0 | 0 | 0 | 0 | 5460 | 0 | 0 | 204 | 520219 | 4 | 5460 | 17 | 5442 | 0 | 160 | 0 | 0 | 1000 | 2000 | 2 | 2 | 0 | 0 | x | RSID_COMPREHENSIVE_COMPONENT | IUPRSID_NONE
| Aux PUD2 | AUX analog Pull-Up/Down 2 high voltage | [32 empty] | 0 | 520220 | 3 | P | 1556 | 12 | 1543 | AUX analog PUD2 > | 5 | volts | 1 | 2 | seconds | 0 | 0 | 0 | 0 | 0 |  |  |  | AUX analog Pull-Up/Down 2 high voltage | Annex 9B - Appendix 3 - Item 1 | Electric/electronic components monitoring | Component | (g)(3.2.1) - Circuit | Comprehensive Component Monitoring | Input Components | Circuit Continuity / Out-of-Range | Continuous | No | Yes - Always Complete | Comprehensive Components | No | No |  | No | 0 | 0 | 0 | 0 | 0 | 0 | 0 | 0 | 0 | 0 | 0 | 0 | 0 | 0 | 0 | 0 | 0 | 0 | 0 | 0 | 0 | 0 | 0 | 0 | 0 | 0 | 0 | 0 | 0 | 0 | 0 | 0 | 0 | 5462 | 0 | 0 | 205 | 520220 | 3 | 5462 | 18 | 5443 | 0 | 161 | 0 | 0 | 1000 | 2000 | 2 | 2 | 0 | 0 | x | RSID_COMPREHENSIVE_COMPONENT | IUPRSID_NONE
|  | AUX analog Pull-Up/Down 2 low voltage | [32 empty] | 0 | 520220 | 4 | P | 1556 | 11 | 1544 | AUX analog PUD2 < | 0 | volts | 1 | 2 | seconds | 0 | 0 | 0 | 0 | 0 |  |  |  | AUX analog Pull-Up/Down 2 low voltage | Annex 9B - Appendix 3 - Item 1 | Electric/electronic components monitoring | Component | (g)(3.2.1) - Circuit | Comprehensive Component Monitoring | Input Components | Circuit Continuity / Out-of-Range | Continuous | No | Yes - Always Complete | Comprehensive Components | No | No |  | No | 0 | 0 | 0 | 0 | 0 | 0 | 0 | 0 | 0 | 0 | 0 | 0 | 0 | 0 | 0 | 0 | 0 | 0 | 0 | 0 | 0 | 0 | 0 | 0 | 0 | 0 | 0 | 0 | 0 | 0 | 0 | 0 | 0 | 5462 | 0 | 0 | 206 | 520220 | 4 | 5462 | 17 | 5444 | 0 | 162 | 0 | 0 | 1000 | 2000 | 2 | 2 | 0 | 0 | x | RSID_COMPREHENSIVE_COMPONENT | IUPRSID_NONE
| Aux PUD3 | AUX analog Pull-Up/Down 3 high voltage | [32 empty] | 0 | 520221 | 3 | P | 1558 | 12 | 1545 | AUX analog PUD3 > | 5 | volts | 1 | 2 | seconds | 0 | 0 | 0 | 0 | 0 |  |  |  | AUX analog Pull-Up/Down 3 high voltage | Annex 9B - Appendix 3 - Item 1 | Electric/electronic components monitoring | Component | (g)(3.2.1) - Circuit | Comprehensive Component Monitoring | Input Components | Circuit Continuity / Out-of-Range | Continuous | No | Yes - Always Complete | Comprehensive Components | No | No |  | No | 0 | 0 | 0 | 0 | 0 | 0 | 0 | 0 | 0 | 0 | 0 | 0 | 0 | 0 | 0 | 0 | 0 | 0 | 0 | 0 | 0 | 0 | 0 | 0 | 0 | 0 | 0 | 0 | 0 | 0 | 0 | 0 | 0 | 5464 | 0 | 0 | 207 | 520221 | 3 | 5464 | 18 | 5445 | 0 | 163 | 0 | 0 | 1000 | 2000 | 2 | 2 | 0 | 0 | x | RSID_COMPREHENSIVE_COMPONENT | IUPRSID_NONE
|  | AUX analog Pull-Up/Down 3 low voltage | [32 empty] | 0 | 520221 | 4 | P | 1558 | 11 | 1546 | AUX analog PUD3 < | 0 | volts | 1 | 2 | seconds | 0 | 0 | 0 | 0 | 0 |  |  |  | AUX analog Pull-Up/Down 3 low voltage | Annex 9B - Appendix 3 - Item 1 | Electric/electronic components monitoring | Component | (g)(3.2.1) - Circuit | Comprehensive Component Monitoring | Input Components | Circuit Continuity / Out-of-Range | Continuous | No | Yes - Always Complete | Comprehensive Components | No | No |  | No | 0 | 0 | 0 | 0 | 0 | 0 | 0 | 0 | 0 | 0 | 0 | 0 | 0 | 0 | 0 | 0 | 0 | 0 | 0 | 0 | 0 | 0 | 0 | 0 | 0 | 0 | 0 | 0 | 0 | 0 | 0 | 0 | 0 | 5464 | 0 | 0 | 208 | 520221 | 4 | 5464 | 17 | 5446 | 0 | 164 | 0 | 0 | 1000 | 2000 | 2 | 2 | 0 | 0 | x | RSID_COMPREHENSIVE_COMPONENT | IUPRSID_NONE
| Aux PUD4 | AUX analog Pull-Up/Down 4 high voltage | [32 empty] | 0 | 713 | 3 | P | 155A | 12 | 1547 | AUX analog PUD4 > | 5 | volts | 1 | 2 | seconds | 0 | 0 | 0 | 0 | 0 |  |  |  | AUX analog Pull-Up/Down 4 high voltage | Annex 9B - Appendix 3 - Item 1 | Electric/electronic components monitoring | Component | (g)(3.2.1) - Circuit | Comprehensive Component Monitoring | Input Components | Circuit Continuity / Out-of-Range | Continuous | No | Yes - Always Complete | Comprehensive Components | No | No |  | No | 0 | 0 | 0 | 0 | 0 | 0 | 0 | 0 | 0 | 0 | 0 | 0 | 0 | 0 | 0 | 0 | 0 | 0 | 0 | 0 | 0 | 0 | 0 | 0 | 0 | 0 | 0 | 0 | 0 | 0 | 0 | 0 | 0 | 5466 | 0 | 0 | 280 | 713 | 3 | 5466 | 18 | 5447 | 0 | 202 | 0 | 0 | 1000 | 2000 | 2 | 2 | 0 | 0 | x | RSID_COMPREHENSIVE_COMPONENT | IUPRSID_NONE
|  | AUX analog Pull-Up/Down 4 low voltage | [32 empty] | 0 | 713 | 4 | P | 155A | 11 | 1548 | AUX analog PUD4 < | 0 | volts | 1 | 2 | seconds | 0 | 0 | 0 | 0 | 0 |  |  |  | AUX analog Pull-Up/Down 4 low voltage | Annex 9B - Appendix 3 - Item 1 | Electric/electronic components monitoring | Component | (g)(3.2.1) - Circuit | Comprehensive Component Monitoring | Input Components | Circuit Continuity / Out-of-Range | Continuous | No | Yes - Always Complete | Comprehensive Components | No | No |  | No | 0 | 0 | 0 | 0 | 0 | 0 | 0 | 0 | 0 | 0 | 0 | 0 | 0 | 0 | 0 | 0 | 0 | 0 | 0 | 0 | 0 | 0 | 0 | 0 | 0 | 0 | 0 | 0 | 0 | 0 | 0 | 0 | 0 | 5466 | 0 | 0 | 281 | 713 | 4 | 5466 | 17 | 5448 | 0 | 203 | 0 | 0 | 1000 | 2000 | 2 | 2 | 0 | 0 | x | RSID_COMPREHENSIVE_COMPONENT | IUPRSID_NONE
| Aux PUD5 | AUX analog Pull-Up/Down 5 high voltage | [32 empty] | 0 | 0 | 3 | P | 155C | 12 | 155C | AUX analog PUD5 > | 5 | volts | 1 | 2 | seconds | 0 | 0 | 0 | 0 | 0 |  |  |  | AUX analog Pull-Up/Down 5 high voltage | Annex 9B - Appendix 3 - Item 1 | Electric/electronic components monitoring | Component | (g)(3.2.1) - Circuit | Comprehensive Component Monitoring | Input Components | Circuit Continuity / Out-of-Range | Continuous | No | Yes - Always Complete | Comprehensive Components | No | No |  | No | 0 | 0 | 0 | 0 | 0 | 0 | 0 | 0 | 0 | 0 | 0 | 0 | 0 | 0 | 0 | 0 | 0 | 0 | 0 | 0 | 0 | 0 | 0 | 0 | 0 | 0 | 0 | 0 | 0 | 0 | 0 | 0 | 0 | 5468 | 0 | 0 | 331 | 0 | 3 | 5468 | 18 | 5468 | 0 | 240 | 0 | 0 | 1000 | 2000 | 2 | 2 | 0 | 0 | x | RSID_COMPREHENSIVE_COMPONENT | IUPRSID_NONE
|  | AUX analog Pull-Up/Down 5 low voltage | [32 empty] | 0 | 0 | 4 | P | 155C | 11 | 155D | AUX analog PUD5 < | 0 | volts | 1 | 2 | seconds | 0 | 0 | 0 | 0 | 0 |  |  |  | AUX analog Pull-Up/Down 5 low voltage | Annex 9B - Appendix 3 - Item 1 | Electric/electronic components monitoring | Component | (g)(3.2.1) - Circuit | Comprehensive Component Monitoring | Input Components | Circuit Continuity / Out-of-Range | Continuous | No | Yes - Always Complete | Comprehensive Components | No | No |  | No | 0 | 0 | 0 | 0 | 0 | 0 | 0 | 0 | 0 | 0 | 0 | 0 | 0 | 0 | 0 | 0 | 0 | 0 | 0 | 0 | 0 | 0 | 0 | 0 | 0 | 0 | 0 | 0 | 0 | 0 | 0 | 0 | 0 | 5468 | 0 | 0 | 332 | 0 | 4 | 5468 | 17 | 5469 | 0 | 241 | 0 | 0 | 1000 | 2000 | 2 | 2 | 0 | 0 | x | RSID_COMPREHENSIVE_COMPONENT | IUPRSID_NONE
| Aux PUD6 | AUX analog Pull-Up/Down 6 high voltage | [32 empty] | 0 | 714 | 3 | P | 155E | 12 | 155E | AUX analog PUD6 > | 5 | volts | 1 | 2 | seconds | 0 | 0 | 0 | 0 | 0 |  |  |  | AUX analog Pull-Up/Down 6 high voltage | Annex 9B - Appendix 3 - Item 1 | Electric/electronic components monitoring | Component | (g)(3.2.1) - Circuit | Comprehensive Component Monitoring | Input Components | Circuit Continuity / Out-of-Range | Continuous | No | Yes - Always Complete | Comprehensive Components | No | No |  | No | 0 | 0 | 0 | 0 | 0 | 0 | 0 | 0 | 0 | 0 | 0 | 0 | 0 | 0 | 0 | 0 | 0 | 0 | 0 | 0 | 0 | 0 | 0 | 0 | 0 | 0 | 0 | 0 | 0 | 0 | 0 | 0 | 0 | 5470 | 0 | 0 | 333 | 714 | 3 | 5470 | 18 | 5470 | 0 | 242 | 0 | 0 | 1000 | 2000 | 2 | 2 | 0 | 0 | x | RSID_COMPREHENSIVE_COMPONENT | IUPRSID_NONE
|  | AUX analog Pull-Up/Down 6 low voltage | [32 empty] | 0 | 714 | 4 | P | 155E | 11 | 155F | AUX analog PUD6 < | 0 | volts | 1 | 2 | seconds | 0 | 0 | 0 | 0 | 0 |  |  |  | AUX analog Pull-Up/Down 6 low voltage | Annex 9B - Appendix 3 - Item 1 | Electric/electronic components monitoring | Component | (g)(3.2.1) - Circuit | Comprehensive Component Monitoring | Input Components | Circuit Continuity / Out-of-Range | Continuous | No | Yes - Always Complete | Comprehensive Components | No | No |  | No | 0 | 0 | 0 | 0 | 0 | 0 | 0 | 0 | 0 | 0 | 0 | 0 | 0 | 0 | 0 | 0 | 0 | 0 | 0 | 0 | 0 | 0 | 0 | 0 | 0 | 0 | 0 | 0 | 0 | 0 | 0 | 0 | 0 | 5470 | 0 | 0 | 334 | 714 | 4 | 5470 | 17 | 5471 | 0 | 243 | 0 | 0 | 1000 | 2000 | 2 | 2 | 0 | 0 | x | RSID_COMPREHENSIVE_COMPONENT | IUPRSID_NONE
Auxiliary
PUD Analog | Aux PUD7 | AUX analog Pull-Up/Down 7 high voltage | [32 empty] | 0 | 715 | 3 | P | 1560 | 12 | 1560 | AUX analog PUD7 > | 5 | volts | 1 | 2 | seconds | 0 | 0 | 0 | 0 | 0 |  |  |  | AUX analog Pull-Up/Down 7 high voltage | Annex 9B - Appendix 3 - Item 1 | Electric/electronic components monitoring | Component | (g)(3.2.1) - Circuit | Comprehensive Component Monitoring | Input Components | Circuit Continuity / Out-of-Range | Continuous | No | Yes - Always Complete | Comprehensive Components | No | No |  | No | 0 | 0 | 0 | 0 | 0 | 0 | 0 | 0 | 0 | 0 | 0 | 0 | 0 | 0 | 0 | 0 | 0 | 0 | 0 | 0 | 0 | 0 | 0 | 0 | 0 | 0 | 0 | 0 | 0 | 0 | 0 | 0 | 0 | 5472 | 0 | 0 | 335 | 715 | 3 | 5472 | 18 | 5472 | 0 | 244 | 0 | 0 | 1000 | 2000 | 2 | 2 | 0 | 0 | x | RSID_COMPREHENSIVE_COMPONENT | IUPRSID_NONE
Inputs |  | AUX analog Pull-Up/Down 7 low voltage | [32 empty] | 0 | 715 | 4 | P | 1560 | 11 | 1561 | AUX analog PUD7 < | 0 | volts | 1 | 2 | seconds | 0 | 0 | 0 | 0 | 0 |  |  |  | AUX analog Pull-Up/Down 7 low voltage | Annex 9B - Appendix 3 - Item 1 | Electric/electronic components monitoring | Component | (g)(3.2.1) - Circuit | Comprehensive Component Monitoring | Input Components | Circuit Continuity / Out-of-Range | Continuous | No | Yes - Always Complete | Comprehensive Components | No | No |  | No | 0 | 0 | 0 | 0 | 0 | 0 | 0 | 0 | 0 | 0 | 0 | 0 | 0 | 0 | 0 | 0 | 0 | 0 | 0 | 0 | 0 | 0 | 0 | 0 | 0 | 0 | 0 | 0 | 0 | 0 | 0 | 0 | 0 | 5472 | 0 | 0 | 336 | 715 | 4 | 5472 | 17 | 5473 | 0 | 245 | 0 | 0 | 1000 | 2000 | 2 | 2 | 0 | 0 | x | RSID_COMPREHENSIVE_COMPONENT | IUPRSID_NONE
| Aux PUD8 | AUX analog Pull-Up/Down 8 high voltage | [32 empty] | 0 | 0 | 31 | P | 1562 | 12 | 1562 | AUX analog PUD8 > | 5 | volts | 1 | 2 | seconds | 0 | 0 | 0 | 0 | 0 |  |  |  | AUX analog Pull-Up/Down 8 high voltage | Annex 9B - Appendix 3 - Item 1 | Electric/electronic components monitoring | Component | (g)(3.2.1) - Circuit | Comprehensive Component Monitoring | Input Components | Circuit Continuity / Out-of-Range | Continuous | No | Yes - Always Complete | Comprehensive Components | No | No |  | No | 0 | 0 | 0 | 0 | 0 | 0 | 0 | 0 | 0 | 0 | 0 | 0 | 0 | 0 | 0 | 0 | 0 | 0 | 0 | 0 | 0 | 0 | 0 | 0 | 0 | 0 | 0 | 0 | 0 | 0 | 0 | 0 | 0 | 5474 | 0 | 0 | 352 | 0 | 31 | 5474 | 18 | 5474 | 0 | 261 | 0 | 0 | 1000 | 2000 | 2 | 2 | 0 | 0 | x | RSID_COMPREHENSIVE_COMPONENT | IUPRSID_NONE
|  | AUX analog Pull-Up/Down 8 low voltage | [32 empty] | 0 | 0 | 31 | P | 1562 | 11 | 1563 | AUX analog PUD8 < | 0 | volts | 1 | 2 | seconds | 0 | 0 | 0 | 0 | 0 |  |  |  | AUX analog Pull-Up/Down 8 low voltage | Annex 9B - Appendix 3 - Item 1 | Electric/electronic components monitoring | Component | (g)(3.2.1) - Circuit | Comprehensive Component Monitoring | Input Components | Circuit Continuity / Out-of-Range | Continuous | No | Yes - Always Complete | Comprehensive Components | No | No |  | No | 0 | 0 | 0 | 0 | 0 | 0 | 0 | 0 | 0 | 0 | 0 | 0 | 0 | 0 | 0 | 0 | 0 | 0 | 0 | 0 | 0 | 0 | 0 | 0 | 0 | 0 | 0 | 0 | 0 | 0 | 0 | 0 | 0 | 5474 | 0 | 0 | 353 | 0 | 31 | 5474 | 17 | 5475 | 0 | 262 | 0 | 0 | 1000 | 2000 | 2 | 2 | 0 | 0 | x | RSID_COMPREHENSIVE_COMPONENT | IUPRSID_NONE
| Aux PUD9 | AUX analog Pull-Up/Down 9 high voltage | [32 empty] | 0 | 0 | 31 | P | 1564 | 12 | 1564 | AUX analog PUD9 > | 5 | volts | 1 | 2 | seconds | 0 | 0 | 0 | 0 | 0 |  |  |  | AUX analog Pull-Up/Down 9 high voltage | Annex 9B - Appendix 3 - Item 1 | Electric/electronic components monitoring | Component | (g)(3.2.1) - Circuit | Comprehensive Component Monitoring | Input Components | Circuit Continuity / Out-of-Range | Continuous | No | Yes - Always Complete | Comprehensive Components | No | No |  | No | 0 | 0 | 0 | 0 | 0 | 0 | 0 | 0 | 0 | 0 | 0 | 0 | 0 | 0 | 0 | 0 | 0 | 0 | 0 | 0 | 0 | 0 | 0 | 0 | 0 | 0 | 0 | 0 | 0 | 0 | 0 | 0 | 0 | 5476 | 0 | 0 | 359 | 0 | 31 | 5476 | 18 | 5476 | 0 | 268 | 0 | 0 | 1000 | 2000 | 2 | 2 | 0 | 0 | x | RSID_COMPREHENSIVE_COMPONENT | IUPRSID_NONE
|  | AUX analog Pull-Up/Down 9 low voltage | [32 empty] | 0 | 0 | 31 | P | 1564 | 11 | 1565 | AUX analog PUD9 < | 0 | volts | 1 | 2 | seconds | 0 | 0 | 0 | 0 | 0 |  |  |  | AUX analog Pull-Up/Down 9 low voltage | Annex 9B - Appendix 3 - Item 1 | Electric/electronic components monitoring | Component | (g)(3.2.1) - Circuit | Comprehensive Component Monitoring | Input Components | Circuit Continuity / Out-of-Range | Continuous | No | Yes - Always Complete | Comprehensive Components | No | No |  | No | 0 | 0 | 0 | 0 | 0 | 0 | 0 | 0 | 0 | 0 | 0 | 0 | 0 | 0 | 0 | 0 | 0 | 0 | 0 | 0 | 0 | 0 | 0 | 0 | 0 | 0 | 0 | 0 | 0 | 0 | 0 | 0 | 0 | 5476 | 0 | 0 | 360 | 0 | 31 | 5476 | 17 | 5477 | 0 | 269 | 0 | 0 | 1000 | 2000 | 2 | 2 | 0 | 0 | x | RSID_COMPREHENSIVE_COMPONENT | IUPRSID_NONE
| Aux PUD10 | AUX analog Pull-Up/Down 10 high voltage | [32 empty] | 0 | 0 | 31 | P | 1566 | 12 | 1566 | AUX analog PUD10 > | 5 | volts | 1 | 2 | seconds | 0 | 0 | 0 | 0 | 0 |  |  |  | AUX analog Pull-Up/Down 10 high voltage | Annex 9B - Appendix 3 - Item 1 | Electric/electronic components monitoring | Component | (g)(3.2.1) - Circuit | Comprehensive Component Monitoring | Input Components | Circuit Continuity / Out-of-Range | Continuous | No | Yes - Always Complete | Comprehensive Components | No | No |  | No | 0 | 0 | 0 | 0 | 0 | 0 | 0 | 0 | 0 | 0 | 0 | 0 | 0 | 0 | 0 | 0 | 0 | 0 | 0 | 0 | 0 | 0 | 0 | 0 | 0 | 0 | 0 | 0 | 0 | 0 | 0 | 0 | 0 | 5478 | 0 | 0 | 361 | 0 | 31 | 5478 | 18 | 5478 | 0 | 270 | 0 | 0 | 1000 | 2000 | 2 | 2 | 0 | 0 | x | RSID_COMPREHENSIVE_COMPONENT | IUPRSID_NONE
|  | AUX analog Pull-Up/Down 10 low voltage | [32 empty] | 0 | 0 | 31 | P | 1566 | 11 | 1567 | AUX analog PUD10 < | 0 | volts | 1 | 2 | seconds | 0 | 0 | 0 | 0 | 0 |  |  |  | AUX analog Pull-Up/Down 10 low voltage | Annex 9B - Appendix 3 - Item 1 | Electric/electronic components monitoring | Component | (g)(3.2.1) - Circuit | Comprehensive Component Monitoring | Input Components | Circuit Continuity / Out-of-Range | Continuous | No | Yes - Always Complete | Comprehensive Components | No | No |  | No | 0 | 0 | 0 | 0 | 0 | 0 | 0 | 0 | 0 | 0 | 0 | 0 | 0 | 0 | 0 | 0 | 0 | 0 | 0 | 0 | 0 | 0 | 0 | 0 | 0 | 0 | 0 | 0 | 0 | 0 | 0 | 0 | 0 | 5478 | 0 | 0 | 362 | 0 | 31 | 5478 | 17 | 5479 | 0 | 271 | 0 | 0 | 1000 | 2000 | 2 | 2 | 0 | 0 | x | RSID_COMPREHENSIVE_COMPONENT | IUPRSID_NONE
| Aux PUD11 | AUX analog Pull-Up/Down 11 high voltage | [32 empty] | 0 | 0 | 31 | P | 1568 | 12 | 1568 | AUX analog PUD11 > | 5 | volts | 1 | 2 | seconds | 0 | 0 | 0 | 0 | 0 |  |  |  | AUX analog Pull-Up/Down 11 high voltage | Annex 9B - Appendix 3 - Item 1 | Electric/electronic components monitoring | Component | (g)(3.2.1) - Circuit | Comprehensive Component Monitoring | Input Components | Circuit Continuity / Out-of-Range | Continuous | No | Yes - Always Complete | Comprehensive Components | No | No |  | No | 0 | 0 | 0 | 0 | 0 | 0 | 0 | 0 | 0 | 0 | 0 | 0 | 0 | 0 | 0 | 0 | 0 | 0 | 0 | 0 | 0 | 0 | 0 | 0 | 0 | 0 | 0 | 0 | 0 | 0 | 0 | 0 | 0 | 5480 | 0 | 0 | 363 | 0 | 31 | 5480 | 18 | 5480 | 0 | 272 | 0 | 0 | 1000 | 2000 | 2 | 2 | 0 | 0 | x | RSID_COMPREHENSIVE_COMPONENT | IUPRSID_NONE
|  | AUX analog Pull-Up/Down 11 low voltage | [32 empty] | 0 | 0 | 31 | P | 1568 | 11 | 1569 | AUX analog PUD11 < | 0 | volts | 1 | 2 | seconds | 0 | 0 | 0 | 0 | 0 |  |  |  | AUX analog Pull-Up/Down 11 low voltage | Annex 9B - Appendix 3 - Item 1 | Electric/electronic components monitoring | Component | (g)(3.2.1) - Circuit | Comprehensive Component Monitoring | Input Components | Circuit Continuity / Out-of-Range | Continuous | No | Yes - Always Complete | Comprehensive Components | No | No |  | No | 0 | 0 | 0 | 0 | 0 | 0 | 0 | 0 | 0 | 0 | 0 | 0 | 0 | 0 | 0 | 0 | 0 | 0 | 0 | 0 | 0 | 0 | 0 | 0 | 0 | 0 | 0 | 0 | 0 | 0 | 0 | 0 | 0 | 5480 | 0 | 0 | 364 | 0 | 31 | 5480 | 17 | 5481 | 0 | 273 | 0 | 0 | 1000 | 2000 | 2 | 2 | 0 | 0 | x | RSID_COMPREHENSIVE_COMPONENT | IUPRSID_NONE
| Aux PUD12 | AUX analog Pull-Up/Down 12 high voltage | [32 empty] | 0 | 0 | 31 | P | 156A | 12 | 156A | AUX analog PUD12 > | 5 | volts | 1 | 2 | seconds | 0 | 0 | 0 | 0 | 0 |  |  |  | AUX analog Pull-Up/Down 12 high voltage | Annex 9B - Appendix 3 - Item 1 | Electric/electronic components monitoring | Component | (g)(3.2.1) - Circuit | Comprehensive Component Monitoring | Input Components | Circuit Continuity / Out-of-Range | Continuous | No | Yes - Always Complete | Comprehensive Components | No | No |  | No | 0 | 0 | 0 | 0 | 0 | 0 | 0 | 0 | 0 | 0 | 0 | 0 | 0 | 0 | 0 | 0 | 0 | 0 | 0 | 0 | 0 | 0 | 0 | 0 | 0 | 0 | 0 | 0 | 0 | 0 | 0 | 0 | 0 | 5482 | 0 | 0 | 365 | 0 | 31 | 5482 | 18 | 5482 | 0 | 274 | 0 | 0 | 1000 | 2000 | 2 | 2 | 0 | 0 | x | RSID_COMPREHENSIVE_COMPONENT | IUPRSID_NONE
|  | AUX analog Pull-Up/Down 12 low voltage | [32 empty] | 0 | 0 | 31 | P | 156A | 11 | 156B | AUX analog PUD12 < | 0 | volts | 1 | 2 | seconds | 0 | 0 | 0 | 0 | 0 |  |  |  | AUX analog Pull-Up/Down 12 low voltage | Annex 9B - Appendix 3 - Item 1 | Electric/electronic components monitoring | Component | (g)(3.2.1) - Circuit | Comprehensive Component Monitoring | Input Components | Circuit Continuity / Out-of-Range | Continuous | No | Yes - Always Complete | Comprehensive Components | No | No |  | No | 0 | 0 | 0 | 0 | 0 | 0 | 0 | 0 | 0 | 0 | 0 | 0 | 0 | 0 | 0 | 0 | 0 | 0 | 0 | 0 | 0 | 0 | 0 | 0 | 0 | 0 | 0 | 0 | 0 | 0 | 0 | 0 | 0 | 5482 | 0 | 0 | 366 | 0 | 31 | 5482 | 17 | 5483 | 0 | 275 | 0 | 0 | 1000 | 2000 | 2 | 2 | 0 | 0 | x | RSID_COMPREHENSIVE_COMPONENT | IUPRSID_NONE
| Aux PUD13 | AUX analog Pull-Up/Down 13 high voltage | [32 empty] | 0 | 0 | 31 | P | 156C | 12 | 156C | AUX analog PUD13 > | 5 | volts | 1 | 2 | seconds | 0 | 0 | 0 | 0 | 0 |  |  |  | AUX analog Pull-Up/Down 13 high voltage | Annex 9B - Appendix 3 - Item 1 | Electric/electronic components monitoring | Component | (g)(3.2.1) - Circuit | Comprehensive Component Monitoring | Input Components | Circuit Continuity / Out-of-Range | Continuous | No | Yes - Always Complete | Comprehensive Components | No | No |  | No | 0 | 0 | 0 | 0 | 0 | 0 | 0 | 0 | 0 | 0 | 0 | 0 | 0 | 0 | 0 | 0 | 0 | 0 | 0 | 0 | 0 | 0 | 0 | 0 | 0 | 0 | 0 | 0 | 0 | 0 | 0 | 0 | 0 | 5484 | 0 | 0 | 367 | 0 | 31 | 5484 | 18 | 5484 | 0 | 276 | 0 | 0 | 1000 | 2000 | 2 | 2 | 0 | 0 | x | RSID_COMPREHENSIVE_COMPONENT | IUPRSID_NONE
|  | AUX analog Pull-Up/Down 13 low voltage | [32 empty] | 0 | 0 | 31 | P | 156C | 11 | 156D | AUX analog PUD13 < | 0 | volts | 1 | 2 | seconds | 0 | 0 | 0 | 0 | 0 |  |  |  | AUX analog Pull-Up/Down 13 low voltage | Annex 9B - Appendix 3 - Item 1 | Electric/electronic components monitoring | Component | (g)(3.2.1) - Circuit | Comprehensive Component Monitoring | Input Components | Circuit Continuity / Out-of-Range | Continuous | No | Yes - Always Complete | Comprehensive Components | No | No |  | No | 0 | 0 | 0 | 0 | 0 | 0 | 0 | 0 | 0 | 0 | 0 | 0 | 0 | 0 | 0 | 0 | 0 | 0 | 0 | 0 | 0 | 0 | 0 | 0 | 0 | 0 | 0 | 0 | 0 | 0 | 0 | 0 | 0 | 5484 | 0 | 0 | 368 | 0 | 31 | 5484 | 17 | 5485 | 0 | 277 | 0 | 0 | 1000 | 2000 | 2 | 2 | 0 | 0 | x | RSID_COMPREHENSIVE_COMPONENT | IUPRSID_NONE
| Aux PUD14 | AUX analog Pull-Up/Down 14 high voltage | [32 empty] | 0 | 0 | 31 | P | 156E | 12 | 156E | AUX analog PUD14 > | 5 | volts | 1 | 2 | seconds | 0 | 0 | 0 | 0 | 0 |  |  |  | AUX analog Pull-Up/Down 14 high voltage | Annex 9B - Appendix 3 - Item 1 | Electric/electronic components monitoring | Component | (g)(3.2.1) - Circuit | Comprehensive Component Monitoring | Input Components | Circuit Continuity / Out-of-Range | Continuous | No | Yes - Always Complete | Comprehensive Components | No | No |  | No | 0 | 0 | 0 | 0 | 0 | 0 | 0 | 0 | 0 | 0 | 0 | 0 | 0 | 0 | 0 | 0 | 0 | 0 | 0 | 0 | 0 | 0 | 0 | 0 | 0 | 0 | 0 | 0 | 0 | 0 | 0 | 0 | 0 | 5486 | 0 | 0 | 369 | 0 | 31 | 5486 | 18 | 5486 | 0 | 278 | 0 | 0 | 1000 | 2000 | 2 | 2 | 0 | 0 | x | RSID_COMPREHENSIVE_COMPONENT | IUPRSID_NONE
|  | AUX analog Pull-Up/Down 14 low voltage | [32 empty] | 0 | 0 | 31 | P | 156E | 11 | 156F | AUX analog PUD14 < | 0 | volts | 1 | 2 | seconds | 0 | 0 | 0 | 0 | 0 |  |  |  | AUX analog Pull-Up/Down 14 low voltage | Annex 9B - Appendix 3 - Item 1 | Electric/electronic components monitoring | Component | (g)(3.2.1) - Circuit | Comprehensive Component Monitoring | Input Components | Circuit Continuity / Out-of-Range | Continuous | No | Yes - Always Complete | Comprehensive Components | No | No |  | No | 0 | 0 | 0 | 0 | 0 | 0 | 0 | 0 | 0 | 0 | 0 | 0 | 0 | 0 | 0 | 0 | 0 | 0 | 0 | 0 | 0 | 0 | 0 | 0 | 0 | 0 | 0 | 0 | 0 | 0 | 0 | 0 | 0 | 5486 | 0 | 0 | 370 | 0 | 31 | 5486 | 17 | 5487 | 0 | 279 | 0 | 0 | 1000 | 2000 | 2 | 2 | 0 | 0 | x | RSID_COMPREHENSIVE_COMPONENT | IUPRSID_NONE
| Aux PUD15 | AUX analog Pull-Up/Down 15 high voltage | [32 empty] | 0 | 0 | 31 | P | 1570 | 12 | 1570 | AUX analog PUD15 > | 5 | volts | 1 | 2 | seconds | 0 | 0 | 0 | 0 | 0 |  |  |  | AUX analog Pull-Up/Down 15 high voltage | Annex 9B - Appendix 3 - Item 1 | Electric/electronic components monitoring | Component | (g)(3.2.1) - Circuit | Comprehensive Component Monitoring | Input Components | Circuit Continuity / Out-of-Range | Continuous | No | Yes - Always Complete | Comprehensive Components | No | No |  | No | 0 | 0 | 0 | 0 | 0 | 0 | 0 | 0 | 0 | 0 | 0 | 0 | 0 | 0 | 0 | 0 | 0 | 0 | 0 | 0 | 0 | 0 | 0 | 0 | 0 | 0 | 0 | 0 | 0 | 0 | 0 | 0 | 0 | 5488 | 0 | 0 | 371 | 0 | 31 | 5488 | 18 | 5488 | 0 | 280 | 0 | 0 | 1000 | 2000 | 2 | 2 | 0 | 0 | x | RSID_COMPREHENSIVE_COMPONENT | IUPRSID_NONE
|  | AUX analog Pull-Up/Down 15 low voltage | [32 empty] | 0 | 0 | 31 | P | 1570 | 11 | 1571 | AUX analog PUD15 < | 0 | volts | 1 | 2 | seconds | 0 | 0 | 0 | 0 | 0 |  |  |  | AUX analog Pull-Up/Down 15 low voltage | Annex 9B - Appendix 3 - Item 1 | Electric/electronic components monitoring | Component | (g)(3.2.1) - Circuit | Comprehensive Component Monitoring | Input Components | Circuit Continuity / Out-of-Range | Continuous | No | Yes - Always Complete | Comprehensive Components | No | No |  | No | 0 | 0 | 0 | 0 | 0 | 0 | 0 | 0 | 0 | 0 | 0 | 0 | 0 | 0 | 0 | 0 | 0 | 0 | 0 | 0 | 0 | 0 | 0 | 0 | 0 | 0 | 0 | 0 | 0 | 0 | 0 | 0 | 0 | 5488 | 0 | 0 | 372 | 0 | 31 | 5488 | 17 | 5489 | 0 | 281 | 0 | 0 | 1000 | 2000 | 2 | 2 | 0 | 0 | x | RSID_COMPREHENSIVE_COMPONENT | IUPRSID_NONE
| Aux PUD16 | AUX analog Pull-Up/Down 16 high voltage | [32 empty] | 0 | 0 | 31 | P | 1572 | 12 | 1572 | AUX analog PUD16 > | 5 | volts | 1 | 2 | seconds | 0 | 0 | 0 | 0 | 0 |  |  |  | AUX analog Pull-Up/Down 16 high voltage | Annex 9B - Appendix 3 - Item 1 | Electric/electronic components monitoring | Component | (g)(3.2.1) - Circuit | Comprehensive Component Monitoring | Input Components | Circuit Continuity / Out-of-Range | Continuous | No | Yes - Always Complete | Comprehensive Components | No | No |  | No | 0 | 0 | 0 | 0 | 0 | 0 | 0 | 0 | 0 | 0 | 0 | 0 | 0 | 0 | 0 | 0 | 0 | 0 | 0 | 0 | 0 | 0 | 0 | 0 | 0 | 0 | 0 | 0 | 0 | 0 | 0 | 0 | 0 | 5490 | 0 | 0 | 373 | 0 | 31 | 5490 | 18 | 5490 | 0 | 282 | 0 | 0 | 1000 | 2000 | 2 | 2 | 0 | 0 | x | RSID_COMPREHENSIVE_COMPONENT | IUPRSID_NONE
|  | AUX analog Pull-Up/Down 16 low voltage | [32 empty] | 0 | 0 | 31 | P | 1572 | 11 | 1573 | AUX analog PUD16 < | 0 | volts | 1 | 2 | seconds | 0 | 0 | 0 | 0 | 0 |  |  |  | AUX analog Pull-Up/Down 16 low voltage | Annex 9B - Appendix 3 - Item 1 | Electric/electronic components monitoring | Component | (g)(3.2.1) - Circuit | Comprehensive Component Monitoring | Input Components | Circuit Continuity / Out-of-Range | Continuous | No | Yes - Always Complete | Comprehensive Components | No | No |  | No | 0 | 0 | 0 | 0 | 0 | 0 | 0 | 0 | 0 | 0 | 0 | 0 | 0 | 0 | 0 | 0 | 0 | 0 | 0 | 0 | 0 | 0 | 0 | 0 | 0 | 0 | 0 | 0 | 0 | 0 | 0 | 0 | 0 | 5490 | 0 | 0 | 374 | 0 | 31 | 5490 | 17 | 5491 | 0 | 283 | 0 | 0 | 1000 | 2000 | 2 | 2 | 0 | 0 | x | RSID_COMPREHENSIVE_COMPONENT | IUPRSID_NONE
| Aux PUD17 | AUX analog Pull-Up/Down 17 high voltage | [32 empty] | 0 | 0 | 31 | P | 1574 | 12 | 1574 | AUX analog PUD17 > | 5 | volts | 1 | 2 | seconds | 0 | 0 | 0 | 0 | 0 |  |  |  | AUX analog Pull-Up/Down 17 high voltage | Annex 9B - Appendix 3 - Item 1 | Electric/electronic components monitoring | Component | (g)(3.2.1) - Circuit | Comprehensive Component Monitoring | Input Components | Circuit Continuity / Out-of-Range | Continuous | No | Yes - Always Complete | Comprehensive Components | No | No |  | No | 0 | 0 | 0 | 0 | 0 | 0 | 0 | 0 | 0 | 0 | 0 | 0 | 0 | 0 | 0 | 0 | 0 | 0 | 0 | 0 | 0 | 0 | 0 | 0 | 0 | 0 | 0 | 0 | 0 | 0 | 0 | 0 | 0 | 5492 | 0 | 0 | 375 | 0 | 31 | 5492 | 18 | 5492 | 0 | 284 | 0 | 0 | 1000 | 2000 | 2 | 2 | 0 | 0 | x | RSID_COMPREHENSIVE_COMPONENT | IUPRSID_NONE
|  | AUX analog Pull-Up/Down 17 low voltage | [32 empty] | 0 | 0 | 31 | P | 1574 | 11 | 1575 | AUX analog PUD17 < | 0 | volts | 1 | 2 | seconds | 0 | 0 | 0 | 0 | 0 |  |  |  | AUX analog Pull-Up/Down 17 low voltage | Annex 9B - Appendix 3 - Item 1 | Electric/electronic components monitoring | Component | (g)(3.2.1) - Circuit | Comprehensive Component Monitoring | Input Components | Circuit Continuity / Out-of-Range | Continuous | No | Yes - Always Complete | Comprehensive Components | No | No |  | No | 0 | 0 | 0 | 0 | 0 | 0 | 0 | 0 | 0 | 0 | 0 | 0 | 0 | 0 | 0 | 0 | 0 | 0 | 0 | 0 | 0 | 0 | 0 | 0 | 0 | 0 | 0 | 0 | 0 | 0 | 0 | 0 | 0 | 5492 | 0 | 0 | 376 | 0 | 31 | 5492 | 17 | 5493 | 0 | 285 | 0 | 0 | 1000 | 2000 | 2 | 2 | 0 | 0 | x | RSID_COMPREHENSIVE_COMPONENT | IUPRSID_NONE
| Aux PUD18 | AUX analog Pull-Up/Down 18 high voltage | [32 empty] | 0 | 0 | 31 | P | 1576 | 12 | 1576 | AUX analog PUD18 > | 5 | volts | 1 | 2 | seconds | 0 | 0 | 0 | 0 | 0 |  |  |  | AUX analog Pull-Up/Down 18 high voltage | Annex 9B - Appendix 3 - Item 1 | Electric/electronic components monitoring | Component | (g)(3.2.1) - Circuit | Comprehensive Component Monitoring | Input Components | Circuit Continuity / Out-of-Range | Continuous | No | Yes - Always Complete | Comprehensive Components | No | No |  | No | 0 | 0 | 0 | 0 | 0 | 0 | 0 | 0 | 0 | 0 | 0 | 0 | 0 | 0 | 0 | 0 | 0 | 0 | 0 | 0 | 0 | 0 | 0 | 0 | 0 | 0 | 0 | 0 | 0 | 0 | 0 | 0 | 0 | 5494 | 0 | 0 | 377 | 0 | 31 | 5494 | 18 | 5494 | 0 | 286 | 0 | 0 | 1000 | 2000 | 2 | 2 | 0 | 0 | x | RSID_COMPREHENSIVE_COMPONENT | IUPRSID_NONE
|  | AUX analog Pull-Up/Down 18 low voltage | [32 empty] | 0 | 0 | 31 | P | 1576 | 11 | 1577 | AUX analog PUD18 < | 0 | volts | 1 | 2 | seconds | 0 | 0 | 0 | 0 | 0 |  |  |  | AUX analog Pull-Up/Down 18 low voltage | Annex 9B - Appendix 3 - Item 1 | Electric/electronic components monitoring | Component | (g)(3.2.1) - Circuit | Comprehensive Component Monitoring | Input Components | Circuit Continuity / Out-of-Range | Continuous | No | Yes - Always Complete | Comprehensive Components | No | No |  | No | 0 | 0 | 0 | 0 | 0 | 0 | 0 | 0 | 0 | 0 | 0 | 0 | 0 | 0 | 0 | 0 | 0 | 0 | 0 | 0 | 0 | 0 | 0 | 0 | 0 | 0 | 0 | 0 | 0 | 0 | 0 | 0 | 0 | 5494 | 0 | 0 | 378 | 0 | 31 | 5494 | 17 | 5495 | 0 | 287 | 0 | 0 | 1000 | 2000 | 2 | 2 | 0 | 0 | x | RSID_COMPREHENSIVE_COMPONENT | IUPRSID_NONE
Auxiliary
PUD Analog | Aux PUD19 | AUX analog Pull-Up/Down 19 high voltage | [32 empty] | 0 | 0 | 31 | P | 1578 | 12 | 1578 | AUX analog PUD19 > | 5 | volts | 1 | 2 | seconds | 0 | 0 | 0 | 0 | 0 |  |  |  | AUX analog Pull-Up/Down 19 high voltage | Annex 9B - Appendix 3 - Item 1 | Electric/electronic components monitoring | Component | (g)(3.2.1) - Circuit | Comprehensive Component Monitoring | Input Components | Circuit Continuity / Out-of-Range | Continuous | No | Yes - Always Complete | Comprehensive Components | No | No |  | No | 0 | 0 | 0 | 0 | 0 | 0 | 0 | 0 | 0 | 0 | 0 | 0 | 0 | 0 | 0 | 0 | 0 | 0 | 0 | 0 | 0 | 0 | 0 | 0 | 0 | 0 | 0 | 0 | 0 | 0 | 0 | 0 | 0 | 5496 | 0 | 0 | 379 | 0 | 31 | 5496 | 18 | 5496 | 0 | 288 | 0 | 0 | 1000 | 2000 | 2 | 2 | 0 | 0 | x | RSID_COMPREHENSIVE_COMPONENT | IUPRSID_NONE
Inputs |  | AUX analog Pull-Up/Down 19 low voltage | [32 empty] | 0 | 0 | 31 | P | 1578 | 11 | 1579 | AUX analog PUD19 < | 0 | volts | 1 | 2 | seconds | 0 | 0 | 0 | 0 | 0 |  |  |  | AUX analog Pull-Up/Down 19 low voltage | Annex 9B - Appendix 3 - Item 1 | Electric/electronic components monitoring | Component | (g)(3.2.1) - Circuit | Comprehensive Component Monitoring | Input Components | Circuit Continuity / Out-of-Range | Continuous | No | Yes - Always Complete | Comprehensive Components | No | No |  | No | 0 | 0 | 0 | 0 | 0 | 0 | 0 | 0 | 0 | 0 | 0 | 0 | 0 | 0 | 0 | 0 | 0 | 0 | 0 | 0 | 0 | 0 | 0 | 0 | 0 | 0 | 0 | 0 | 0 | 0 | 0 | 0 | 0 | 5496 | 0 | 0 | 380 | 0 | 31 | 5496 | 17 | 5497 | 0 | 289 | 0 | 0 | 1000 | 2000 | 2 | 2 | 0 | 0 | x | RSID_COMPREHENSIVE_COMPONENT | IUPRSID_NONE
| Aux PUD20 | AUX analog Pull-Up/Down 20 high voltage | [32 empty] | 0 | 0 | 31 | P | 157A | 12 | 157A | AUX analog PUD20 > | 5 | volts | 1 | 2 | seconds | 0 | 0 | 0 | 0 | 0 |  |  |  | AUX analog Pull-Up/Down 20 high voltage | Annex 9B - Appendix 3 - Item 1 | Electric/electronic components monitoring | Component | (g)(3.2.1) - Circuit | Comprehensive Component Monitoring | Input Components | Circuit Continuity / Out-of-Range | Continuous | No | Yes - Always Complete | Comprehensive Components | No | No |  | No | 0 | 0 | 0 | 0 | 0 | 0 | 0 | 0 | 0 | 0 | 0 | 0 | 0 | 0 | 0 | 0 | 0 | 0 | 0 | 0 | 0 | 0 | 0 | 0 | 0 | 0 | 0 | 0 | 0 | 0 | 0 | 0 | 0 | 5498 | 0 | 0 | 381 | 0 | 31 | 5498 | 18 | 5498 | 0 | 290 | 0 | 0 | 1000 | 2000 | 2 | 2 | 0 | 0 | x | RSID_COMPREHENSIVE_COMPONENT | IUPRSID_NONE
|  | AUX analog Pull-Up/Down 20 low voltage | [32 empty] | 0 | 0 | 31 | P | 157A | 11 | 157B | AUX analog PUD20 < | 0 | volts | 1 | 2 | seconds | 0 | 0 | 0 | 0 | 0 |  |  |  | AUX analog Pull-Up/Down 20 low voltage | Annex 9B - Appendix 3 - Item 1 | Electric/electronic components monitoring | Component | (g)(3.2.1) - Circuit | Comprehensive Component Monitoring | Input Components | Circuit Continuity / Out-of-Range | Continuous | No | Yes - Always Complete | Comprehensive Components | No | No |  | No | 0 | 0 | 0 | 0 | 0 | 0 | 0 | 0 | 0 | 0 | 0 | 0 | 0 | 0 | 0 | 0 | 0 | 0 | 0 | 0 | 0 | 0 | 0 | 0 | 0 | 0 | 0 | 0 | 0 | 0 | 0 | 0 | 0 | 5498 | 0 | 0 | 382 | 0 | 31 | 5498 | 17 | 5499 | 0 | 291 | 0 | 0 | 1000 | 2000 | 2 | 2 | 0 | 0 | x | RSID_COMPREHENSIVE_COMPONENT | IUPRSID_NONE
| Aux PUD21 | AUX analog Pull-Up/Down 21 high voltage | [32 empty] | 0 | 0 | 31 | P | 157C | 12 | 157C | AUX analog PUD21 > | 5 | volts | 1 | 2 | seconds | 0 | 0 | 0 | 0 | 0 |  |  |  | AUX analog Pull-Up/Down 21 high voltage | Annex 9B - Appendix 3 - Item 1 | Electric/electronic components monitoring | Component | (g)(3.2.1) - Circuit | Comprehensive Component Monitoring | Input Components | Circuit Continuity / Out-of-Range | Continuous | No | Yes - Always Complete | Comprehensive Components | No | No |  | No | 0 | 0 | 0 | 0 | 0 | 0 | 0 | 0 | 0 | 0 | 0 | 0 | 0 | 0 | 0 | 0 | 0 | 0 | 0 | 0 | 0 | 0 | 0 | 0 | 0 | 0 | 0 | 0 | 0 | 0 | 0 | 0 | 0 | 5500 | 0 | 0 | 383 | 0 | 31 | 5500 | 18 | 5500 | 0 | 292 | 0 | 0 | 1000 | 2000 | 2 | 2 | 0 | 0 | x | RSID_COMPREHENSIVE_COMPONENT | IUPRSID_NONE
|  | AUX analog Pull-Up/Down 21 low voltage | [32 empty] | 0 | 0 | 31 | P | 157C | 11 | 157D | AUX analog PUD21 < | 0 | volts | 1 | 2 | seconds | 0 | 0 | 0 | 0 | 0 |  |  |  | AUX analog Pull-Up/Down 21 low voltage | Annex 9B - Appendix 3 - Item 1 | Electric/electronic components monitoring | Component | (g)(3.2.1) - Circuit | Comprehensive Component Monitoring | Input Components | Circuit Continuity / Out-of-Range | Continuous | No | Yes - Always Complete | Comprehensive Components | No | No |  | No | 0 | 0 | 0 | 0 | 0 | 0 | 0 | 0 | 0 | 0 | 0 | 0 | 0 | 0 | 0 | 0 | 0 | 0 | 0 | 0 | 0 | 0 | 0 | 0 | 0 | 0 | 0 | 0 | 0 | 0 | 0 | 0 | 0 | 5500 | 0 | 0 | 384 | 0 | 31 | 5500 | 17 | 5501 | 0 | 293 | 0 | 0 | 1000 | 2000 | 2 | 2 | 0 | 0 | x | RSID_COMPREHENSIVE_COMPONENT | IUPRSID_NONE
| Aux PUD22 | AUX analog Pull-Up/Down 22 high voltage | [32 empty] | 0 | 0 | 31 | P | 157E | 12 | 157E | AUX analog PUD22 > | 5 | volts | 1 | 2 | seconds | 0 | 0 | 0 | 0 | 0 |  |  |  | AUX analog Pull-Up/Down 22 high voltage | Annex 9B - Appendix 3 - Item 1 | Electric/electronic components monitoring | Component | (g)(3.2.1) - Circuit | Comprehensive Component Monitoring | Input Components | Circuit Continuity / Out-of-Range | Continuous | No | Yes - Always Complete | Comprehensive Components | No | No |  | No | 0 | 0 | 0 | 0 | 0 | 0 | 0 | 0 | 0 | 0 | 0 | 0 | 0 | 0 | 0 | 0 | 0 | 0 | 0 | 0 | 0 | 0 | 0 | 0 | 0 | 0 | 0 | 0 | 0 | 0 | 0 | 0 | 0 | 5502 | 0 | 0 | 385 | 0 | 31 | 5502 | 18 | 5502 | 0 | 294 | 0 | 0 | 1000 | 2000 | 2 | 2 | 0 | 0 | x | RSID_COMPREHENSIVE_COMPONENT | IUPRSID_NONE
|  | AUX analog Pull-Up/Down 22 low voltage | [32 empty] | 0 | 0 | 31 | P | 157E | 11 | 157F | AUX analog PUD22 < | 0 | volts | 1 | 2 | seconds | 0 | 0 | 0 | 0 | 0 |  |  |  | AUX analog Pull-Up/Down 22 low voltage | Annex 9B - Appendix 3 - Item 1 | Electric/electronic components monitoring | Component | (g)(3.2.1) - Circuit | Comprehensive Component Monitoring | Input Components | Circuit Continuity / Out-of-Range | Continuous | No | Yes - Always Complete | Comprehensive Components | No | No |  | No | 0 | 0 | 0 | 0 | 0 | 0 | 0 | 0 | 0 | 0 | 0 | 0 | 0 | 0 | 0 | 0 | 0 | 0 | 0 | 0 | 0 | 0 | 0 | 0 | 0 | 0 | 0 | 0 | 0 | 0 | 0 | 0 | 0 | 5502 | 0 | 0 | 386 | 0 | 31 | 5502 | 17 | 5503 | 0 | 295 | 0 | 0 | 1000 | 2000 | 2 | 2 | 0 | 0 | x | RSID_COMPREHENSIVE_COMPONENT | IUPRSID_NONE
| Aux PUD23 | AUX analog Pull-Up/Down 23 high voltage | [32 empty] | 0 | 0 | 31 | P | 1580 | 12 | 1580 | AUX analog PUD23 > | 5 | volts | 1 | 2 | seconds | 0 | 0 | 0 | 0 | 0 |  |  |  | AUX analog Pull-Up/Down 23 high voltage | Annex 9B - Appendix 3 - Item 1 | Electric/electronic components monitoring | Component | (g)(3.2.1) - Circuit | Comprehensive Component Monitoring | Input Components | Circuit Continuity / Out-of-Range | Continuous | No | Yes - Always Complete | Comprehensive Components | No | No |  | No | 0 | 0 | 0 | 0 | 0 | 0 | 0 | 0 | 0 | 0 | 0 | 0 | 0 | 0 | 0 | 0 | 0 | 0 | 0 | 0 | 0 | 0 | 0 | 0 | 0 | 0 | 0 | 0 | 0 | 0 | 0 | 0 | 0 | 5504 | 0 | 0 | 387 | 0 | 31 | 5504 | 18 | 5504 | 0 | 296 | 0 | 0 | 1000 | 2000 | 2 | 2 | 0 | 0 | x | RSID_COMPREHENSIVE_COMPONENT | IUPRSID_NONE
|  | AUX analog Pull-Up/Down 23 low voltage | [32 empty] | 0 | 0 | 31 | P | 1580 | 11 | 1581 | AUX analog PUD23 < | 0 | volts | 1 | 2 | seconds | 0 | 0 | 0 | 0 | 0 |  |  |  | AUX analog Pull-Up/Down 23 low voltage | Annex 9B - Appendix 3 - Item 1 | Electric/electronic components monitoring | Component | (g)(3.2.1) - Circuit | Comprehensive Component Monitoring | Input Components | Circuit Continuity / Out-of-Range | Continuous | No | Yes - Always Complete | Comprehensive Components | No | No |  | No | 0 | 0 | 0 | 0 | 0 | 0 | 0 | 0 | 0 | 0 | 0 | 0 | 0 | 0 | 0 | 0 | 0 | 0 | 0 | 0 | 0 | 0 | 0 | 0 | 0 | 0 | 0 | 0 | 0 | 0 | 0 | 0 | 0 | 5504 | 0 | 0 | 388 | 0 | 31 | 5504 | 17 | 5505 | 0 | 297 | 0 | 0 | 1000 | 2000 | 2 | 2 | 0 | 0 | x | RSID_COMPREHENSIVE_COMPONENT | IUPRSID_NONE
| Aux PUD24 | AUX analog Pull-Up/Down 24 high voltage | [32 empty] | 0 | 0 | 31 | P | 1582 | 12 | 1582 | AUX analog PUD24 > | 5 | volts | 1 | 2 | seconds | 0 | 0 | 0 | 0 | 0 |  |  |  | AUX analog Pull-Up/Down 24 high voltage | Annex 9B - Appendix 3 - Item 1 | Electric/electronic components monitoring | Component | (g)(3.2.1) - Circuit | Comprehensive Component Monitoring | Input Components | Circuit Continuity / Out-of-Range | Continuous | No | Yes - Always Complete | Comprehensive Components | No | No |  | No | 0 | 0 | 0 | 0 | 0 | 0 | 0 | 0 | 0 | 0 | 0 | 0 | 0 | 0 | 0 | 0 | 0 | 0 | 0 | 0 | 0 | 0 | 0 | 0 | 0 | 0 | 0 | 0 | 0 | 0 | 0 | 0 | 0 | 5506 | 0 | 0 | 389 | 0 | 31 | 5506 | 18 | 5506 | 0 | 298 | 0 | 0 | 1000 | 2000 | 2 | 2 | 0 | 0 | x | RSID_COMPREHENSIVE_COMPONENT | IUPRSID_NONE
|  | AUX analog Pull-Up/Down 24 low voltage | [32 empty] | 0 | 0 | 31 | P | 1582 | 11 | 1583 | AUX analog PUD24 < | 0 | volts | 1 | 2 | seconds | 0 | 0 | 0 | 0 | 0 |  |  |  | AUX analog Pull-Up/Down 24 low voltage | Annex 9B - Appendix 3 - Item 1 | Electric/electronic components monitoring | Component | (g)(3.2.1) - Circuit | Comprehensive Component Monitoring | Input Components | Circuit Continuity / Out-of-Range | Continuous | No | Yes - Always Complete | Comprehensive Components | No | No |  | No | 0 | 0 | 0 | 0 | 0 | 0 | 0 | 0 | 0 | 0 | 0 | 0 | 0 | 0 | 0 | 0 | 0 | 0 | 0 | 0 | 0 | 0 | 0 | 0 | 0 | 0 | 0 | 0 | 0 | 0 | 0 | 0 | 0 | 5506 | 0 | 0 | 390 | 0 | 31 | 5506 | 17 | 5507 | 0 | 299 | 0 | 0 | 1000 | 2000 | 2 | 2 | 0 | 0 | x | RSID_COMPREHENSIVE_COMPONENT | IUPRSID_NONE
| Aux PUD25 | AUX analog Pull-Up/Down 25 high voltage | [32 empty] | 0 | 0 | 31 | P | 1584 | 12 | 1584 | AUX analog PUD25 > | 5 | volts | 1 | 2 | seconds | 0 | 0 | 0 | 0 | 0 |  |  |  | AUX analog Pull-Up/Down 25 high voltage | Annex 9B - Appendix 3 - Item 1 | Electric/electronic components monitoring | Component | (g)(3.2.1) - Circuit | Comprehensive Component Monitoring | Input Components | Circuit Continuity / Out-of-Range | Continuous | No | Yes - Always Complete | Comprehensive Components | No | No |  | No | 0 | 0 | 0 | 0 | 0 | 0 | 0 | 0 | 0 | 0 | 0 | 0 | 0 | 0 | 0 | 0 | 0 | 0 | 0 | 0 | 0 | 0 | 0 | 0 | 0 | 0 | 0 | 0 | 0 | 0 | 0 | 0 | 0 | 5508 | 0 | 0 | 391 | 0 | 31 | 5508 | 18 | 5508 | 0 | 300 | 0 | 0 | 1000 | 2000 | 2 | 2 | 0 | 0 | x | RSID_COMPREHENSIVE_COMPONENT | IUPRSID_NONE
|  | AUX analog Pull-Up/Down 25 low voltage | [32 empty] | 0 | 0 | 31 | P | 1584 | 11 | 1585 | AUX analog PUD25 < | 0 | volts | 1 | 2 | seconds | 0 | 0 | 0 | 0 | 0 |  |  |  | AUX analog Pull-Up/Down 25 low voltage | Annex 9B - Appendix 3 - Item 1 | Electric/electronic components monitoring | Component | (g)(3.2.1) - Circuit | Comprehensive Component Monitoring | Input Components | Circuit Continuity / Out-of-Range | Continuous | No | Yes - Always Complete | Comprehensive Components | No | No |  | No | 0 | 0 | 0 | 0 | 0 | 0 | 0 | 0 | 0 | 0 | 0 | 0 | 0 | 0 | 0 | 0 | 0 | 0 | 0 | 0 | 0 | 0 | 0 | 0 | 0 | 0 | 0 | 0 | 0 | 0 | 0 | 0 | 0 | 5508 | 0 | 0 | 392 | 0 | 31 | 5508 | 17 | 5509 | 0 | 301 | 0 | 0 | 1000 | 2000 | 2 | 2 | 0 | 0 | x | RSID_COMPREHENSIVE_COMPONENT | IUPRSID_NONE
| Aux DIG1 | AUX digital 1 high voltage | [32 empty] | 0 | 520222 | 3 | P | 1590 | 12 | 1551 | AUX DIG1 > | 32 | volts | 1 | 2 | seconds | 0 | 0 | 0 | 0 | 0 |  |  |  | AUX digital 1 high voltage | Annex 9B - Appendix 3 - Item 1 | Electric/electronic components monitoring | Component | (g)(3.2.1) - Circuit | Comprehensive Component Monitoring | Input Components | Circuit Continuity / Out-of-Range | Continuous | No | Yes - Always Complete | Comprehensive Components | No | No |  | No | 0 | 0 | 0 | 0 | 0 | 0 | 0 | 0 | 0 | 0 | 0 | 0 | 0 | 0 | 0 | 0 | 0 | 0 | 0 | 0 | 0 | 0 | 0 | 0 | 0 | 0 | 0 | 0 | 0 | 0 | 0 | 0 | 0 | 5520 | 0 | 0 | 209 | 520222 | 3 | 5520 | 18 | 5457 | 0 | 165 | 0 | 0 | 1000 | 2000 | 2 | 2 | 0 | 0 | x | RSID_COMPREHENSIVE_COMPONENT | IUPRSID_NONE
|  | AUX digital 1 low voltage | [32 empty] | 0 | 520222 | 4 | P | 1590 | 11 | 1552 | AUX DIG1 < | 0 | volts | 1 | 2 | seconds | 0 | 0 | 0 | 0 | 0 |  |  |  | AUX digital 1 low voltage | Annex 9B - Appendix 3 - Item 1 | Electric/electronic components monitoring | Component | (g)(3.2.1) - Circuit | Comprehensive Component Monitoring | Input Components | Circuit Continuity / Out-of-Range | Continuous | No | Yes - Always Complete | Comprehensive Components | No | No |  | No | 0 | 0 | 0 | 0 | 0 | 0 | 0 | 0 | 0 | 0 | 0 | 0 | 0 | 0 | 0 | 0 | 0 | 0 | 0 | 0 | 0 | 0 | 0 | 0 | 0 | 0 | 0 | 0 | 0 | 0 | 0 | 0 | 0 | 5520 | 0 | 0 | 210 | 520222 | 4 | 5520 | 17 | 5458 | 0 | 166 | 0 | 0 | 1000 | 2000 | 2 | 2 | 0 | 0 | x | RSID_COMPREHENSIVE_COMPONENT | IUPRSID_NONE
limits for both AUX DIG1 faults:
[42 empty] | and RPM >= | 0 | rpm
[42 empty] | and RPM <= | 8000 | rpm
[42 empty] | and ECT >= | -40 | deg F
| Aux DIG2 | AUX digital 2 high voltage | [32 empty] | 0 | 520223 | 3 | P | 1592 | 12 | 1553 | AUX DIG2 > | 32 | volts | 1 | 2 | seconds | 0 | 0 | 0 | 0 | 0 |  |  |  | AUX digital 2 high voltage | Annex 9B - Appendix 3 - Item 1 | Electric/electronic components monitoring | Component | (g)(3.2.1) - Circuit | Comprehensive Component Monitoring | Input Components | Circuit Continuity / Out-of-Range | Continuous | No | Yes - Always Complete | Comprehensive Components | No | No |  | No | 0 | 0 | 0 | 0 | 0 | 0 | 0 | 0 | 0 | 0 | 0 | 0 | 0 | 0 | 0 | 0 | 0 | 0 | 0 | 0 | 0 | 0 | 0 | 0 | 0 | 0 | 0 | 0 | 0 | 0 | 0 | 0 | 0 | 5522 | 0 | 0 | 211 | 520223 | 3 | 5522 | 18 | 5459 | 0 | 167 | 0 | 0 | 1000 | 2000 | 2 | 2 | 0 | 0 | x | RSID_COMPREHENSIVE_COMPONENT | IUPRSID_NONE
|  | AUX digital 2 low voltage | [32 empty] | 0 | 520223 | 4 | P | 1592 | 11 | 1554 | AUX DIG2 < | 0 | volts | 1 | 2 | seconds | 0 | 0 | 0 | 0 | 0 |  |  |  | AUX digital 2 low voltage | Annex 9B - Appendix 3 - Item 1 | Electric/electronic components monitoring | Component | (g)(3.2.1) - Circuit | Comprehensive Component Monitoring | Input Components | Circuit Continuity / Out-of-Range | Continuous | No | Yes - Always Complete | Comprehensive Components | No | No |  | No | 0 | 0 | 0 | 0 | 0 | 0 | 0 | 0 | 0 | 0 | 0 | 0 | 0 | 0 | 0 | 0 | 0 | 0 | 0 | 0 | 0 | 0 | 0 | 0 | 0 | 0 | 0 | 0 | 0 | 0 | 0 | 0 | 0 | 5522 | 0 | 0 | 212 | 520223 | 4 | 5522 | 17 | 5460 | 0 | 168 | 0 | 0 | 1000 | 2000 | 2 | 2 | 0 | 0 | x | RSID_COMPREHENSIVE_COMPONENT | IUPRSID_NONE
limits for both AUX DIG2 faults:
[42 empty] | and RPM >= | 0 | rpm
[42 empty] | and RPM <= | 8000 | rpm
[42 empty] | and ECT >= | -40 | deg F
| Aux DIG3 | AUX digital 3 high voltage | [32 empty] | 0 | 520224 | 3 | P | 1594 | 12 | 1555 | AUX DIG3 > | 32 | volts | 1 | 2 | seconds | 0 | 0 | 0 | 0 | 0 |  |  |  | AUX digital 3 high voltage | Annex 9B - Appendix 3 - Item 1 | Electric/electronic components monitoring | Component | (g)(3.2.1) - Circuit | Comprehensive Component Monitoring | Input Components | Circuit Continuity / Out-of-Range | Continuous | No | Yes - Always Complete | Comprehensive Components | No | No |  | No | 0 | 0 | 0 | 0 | 0 | 0 | 0 | 0 | 0 | 0 | 0 | 0 | 0 | 0 | 0 | 0 | 0 | 0 | 0 | 0 | 0 | 0 | 0 | 0 | 0 | 0 | 0 | 0 | 0 | 0 | 0 | 0 | 0 | 5524 | 0 | 0 | 213 | 520224 | 3 | 5524 | 18 | 5461 | 0 | 169 | 0 | 0 | 1000 | 2000 | 2 | 2 | 0 | 0 | x | RSID_COMPREHENSIVE_COMPONENT | IUPRSID_NONE
|  | AUX digital 3 low voltage | [32 empty] | 0 | 520224 | 4 | P | 1594 | 11 | 1556 | AUX DIG3 < | 0 | volts | 1 | 2 | seconds | 0 | 0 | 0 | 0 | 0 |  |  |  | AUX digital 3 low voltage | Annex 9B - Appendix 3 - Item 1 | Electric/electronic components monitoring | Component | (g)(3.2.1) - Circuit | Comprehensive Component Monitoring | Input Components | Circuit Continuity / Out-of-Range | Continuous | No | Yes - Always Complete | Comprehensive Components | No | No |  | No | 0 | 0 | 0 | 0 | 0 | 0 | 0 | 0 | 0 | 0 | 0 | 0 | 0 | 0 | 0 | 0 | 0 | 0 | 0 | 0 | 0 | 0 | 0 | 0 | 0 | 0 | 0 | 0 | 0 | 0 | 0 | 0 | 0 | 5524 | 0 | 0 | 214 | 520224 | 4 | 5524 | 17 | 5462 | 0 | 170 | 0 | 0 | 1000 | 2000 | 2 | 2 | 0 | 0 | x | RSID_COMPREHENSIVE_COMPONENT | IUPRSID_NONE
| Aux DIG4 | AUX digital 4 high voltage | [32 empty] | 0 | 716 | 3 | P | 1596 | 12 | 1596 | AUX DIG4 > | 32 | volts | 1 | 2 | seconds | 0 | 0 | 0 | 0 | 0 |  |  |  | AUX digital 4 high voltage | Annex 9B - Appendix 3 - Item 1 | Electric/electronic components monitoring | Component | (g)(3.2.1) - Circuit | Comprehensive Component Monitoring | Input Components | Circuit Continuity / Out-of-Range | Continuous | No | Yes - Always Complete | Comprehensive Components | No | No |  | No | 0 | 0 | 0 | 0 | 0 | 0 | 0 | 0 | 0 | 0 | 0 | 0 | 0 | 0 | 0 | 0 | 0 | 0 | 0 | 0 | 0 | 0 | 0 | 0 | 0 | 0 | 0 | 0 | 0 | 0 | 0 | 0 | 0 | 5526 | 0 | 0 | 337 | 716 | 3 | 5526 | 18 | 5526 | 0 | 246 | 0 | 0 | 1000 | 2000 | 2 | 2 | 0 | 0 | x | RSID_COMPREHENSIVE_COMPONENT | IUPRSID_NONE
|  | AUX digital 4 low voltage | [32 empty] | 0 | 716 | 4 | P | 1596 | 11 | 1597 | AUX DIG4 < | 0 | volts | 1 | 2 | seconds | 0 | 0 | 0 | 0 | 0 |  |  |  | AUX digital 4 low voltage | Annex 9B - Appendix 3 - Item 1 | Electric/electronic components monitoring | Component | (g)(3.2.1) - Circuit | Comprehensive Component Monitoring | Input Components | Circuit Continuity / Out-of-Range | Continuous | No | Yes - Always Complete | Comprehensive Components | No | No |  | No | 0 | 0 | 0 | 0 | 0 | 0 | 0 | 0 | 0 | 0 | 0 | 0 | 0 | 0 | 0 | 0 | 0 | 0 | 0 | 0 | 0 | 0 | 0 | 0 | 0 | 0 | 0 | 0 | 0 | 0 | 0 | 0 | 0 | 5526 | 0 | 0 | 338 | 716 | 4 | 5526 | 17 | 5527 | 0 | 247 | 0 | 0 | 1000 | 2000 | 2 | 2 | 0 | 0 | x | RSID_COMPREHENSIVE_COMPONENT | IUPRSID_NONE
Auxiliary | Aux DIG5 | AUX digital 5 high voltage | [32 empty] | 0 | 520202 | 3 | P | 1598 | 12 | 1598 | AUX DIG5 > | 32 | volts | 1 | 2 | seconds | 0 | 0 | 0 | 0 | 0 |  |  |  | AUX digital 5 high voltage | Annex 9B - Appendix 3 - Item 1 | Electric/electronic components monitoring | Component | (g)(3.2.1) - Circuit | Comprehensive Component Monitoring | Input Components | Circuit Continuity / Out-of-Range | Continuous | No | Yes - Always Complete | Comprehensive Components | No | No |  | No | 0 | 0 | 0 | 0 | 0 | 0 | 0 | 0 | 0 | 0 | 0 | 0 | 0 | 0 | 0 | 0 | 0 | 0 | 0 | 0 | 0 | 0 | 0 | 0 | 0 | 0 | 0 | 0 | 0 | 0 | 0 | 0 | 0 | 5528 | 0 | 0 | 339 | 520202 | 3 | 5528 | 18 | 5528 | 0 | 248 | 0 | 0 | 1000 | 2000 | 2 | 2 | 0 | 0 | x | RSID_COMPREHENSIVE_COMPONENT | IUPRSID_NONE
DIG Digital |  | AUX digital 5 low voltage | [32 empty] | 0 | 520202 | 4 | P | 1598 | 11 | 1599 | AUX DIG5 < | 0 | volts | 1 | 2 | seconds | 0 | 0 | 0 | 0 | 0 |  |  |  | AUX digital 5 low voltage | Annex 9B - Appendix 3 - Item 1 | Electric/electronic components monitoring | Component | (g)(3.2.1) - Circuit | Comprehensive Component Monitoring | Input Components | Circuit Continuity / Out-of-Range | Continuous | No | Yes - Always Complete | Comprehensive Components | No | No |  | No | 0 | 0 | 0 | 0 | 0 | 0 | 0 | 0 | 0 | 0 | 0 | 0 | 0 | 0 | 0 | 0 | 0 | 0 | 0 | 0 | 0 | 0 | 0 | 0 | 0 | 0 | 0 | 0 | 0 | 0 | 0 | 0 | 0 | 5528 | 0 | 0 | 340 | 520202 | 4 | 5528 | 17 | 5529 | 0 | 249 | 0 | 0 | 1000 | 2000 | 2 | 2 | 0 | 0 | x | RSID_COMPREHENSIVE_COMPONENT | IUPRSID_NONE
Inputs
| Aux DIG6 | AUX digital 6 high voltage | [32 empty] | 0 | 520203 | 3 | P | 159A | 12 | 159A | AUX DIG6 > | 32 | volts | 1 | 2 | seconds | 0 | 0 | 0 | 0 | 0 |  |  |  | AUX digital 6 high voltage | Annex 9B - Appendix 3 - Item 1 | Electric/electronic components monitoring | Component | (g)(3.2.1) - Circuit | Comprehensive Component Monitoring | Input Components | Circuit Continuity / Out-of-Range | Continuous | No | Yes - Always Complete | Comprehensive Components | No | No |  | No | 0 | 0 | 0 | 0 | 0 | 0 | 0 | 0 | 0 | 0 | 0 | 0 | 0 | 0 | 0 | 0 | 0 | 0 | 0 | 0 | 0 | 0 | 0 | 0 | 0 | 0 | 0 | 0 | 0 | 0 | 0 | 0 | 0 | 5530 | 0 | 0 | 341 | 520203 | 3 | 5530 | 18 | 5530 | 0 | 250 | 0 | 0 | 1000 | 2000 | 2 | 2 | 0 | 0 | x | RSID_COMPREHENSIVE_COMPONENT | IUPRSID_NONE
|  | AUX digital 6 low voltage | [32 empty] | 0 | 520203 | 4 | P | 159A | 11 | 159B | AUX DIG6 < | 0 | volts | 1 | 2 | seconds | 0 | 0 | 0 | 0 | 0 |  |  |  | AUX digital 6 low voltage | Annex 9B - Appendix 3 - Item 1 | Electric/electronic components monitoring | Component | (g)(3.2.1) - Circuit | Comprehensive Component Monitoring | Input Components | Circuit Continuity / Out-of-Range | Continuous | No | Yes - Always Complete | Comprehensive Components | No | No |  | No | 0 | 0 | 0 | 0 | 0 | 0 | 0 | 0 | 0 | 0 | 0 | 0 | 0 | 0 | 0 | 0 | 0 | 0 | 0 | 0 | 0 | 0 | 0 | 0 | 0 | 0 | 0 | 0 | 0 | 0 | 0 | 0 | 0 | 5530 | 0 | 0 | 342 | 520203 | 4 | 5530 | 17 | 5531 | 0 | 251 | 0 | 0 | 1000 | 2000 | 2 | 2 | 0 | 0 | x | RSID_COMPREHENSIVE_COMPONENT | IUPRSID_NONE
| Aux DIG7 | AUX digital 7 high voltage | [32 empty] | 0 | 520204 | 3 | P | 159C | 12 | 159C | AUX DIG7 > | 32 | volts | 1 | 2 | seconds | 0 | 0 | 0 | 0 | 0 |  |  |  | AUX digital 7 high voltage | Annex 9B - Appendix 3 - Item 1 | Electric/electronic components monitoring | Component | (g)(3.2.1) - Circuit | Comprehensive Component Monitoring | Input Components | Circuit Continuity / Out-of-Range | Continuous | No | Yes - Always Complete | Comprehensive Components | No | No |  | No | 0 | 0 | 0 | 0 | 0 | 0 | 0 | 0 | 0 | 0 | 0 | 0 | 0 | 0 | 0 | 0 | 0 | 0 | 0 | 0 | 0 | 0 | 0 | 0 | 0 | 0 | 0 | 0 | 0 | 0 | 0 | 0 | 0 | 5532 | 0 | 0 | 343 | 520204 | 3 | 5532 | 18 | 5532 | 0 | 252 | 0 | 0 | 1000 | 2000 | 2 | 2 | 0 | 0 | x | RSID_COMPREHENSIVE_COMPONENT | IUPRSID_NONE
|  | AUX digital 7 low voltage | [32 empty] | 0 | 520204 | 4 | P | 159C | 11 | 159D | AUX DIG7 < | 0 | volts | 1 | 2 | seconds | 0 | 0 | 0 | 0 | 0 |  |  |  | AUX digital 7 low voltage | Annex 9B - Appendix 3 - Item 1 | Electric/electronic components monitoring | Component | (g)(3.2.1) - Circuit | Comprehensive Component Monitoring | Input Components | Circuit Continuity / Out-of-Range | Continuous | No | Yes - Always Complete | Comprehensive Components | No | No |  | No | 0 | 0 | 0 | 0 | 0 | 0 | 0 | 0 | 0 | 0 | 0 | 0 | 0 | 0 | 0 | 0 | 0 | 0 | 0 | 0 | 0 | 0 | 0 | 0 | 0 | 0 | 0 | 0 | 0 | 0 | 0 | 0 | 0 | 5532 | 0 | 0 | 344 | 520204 | 4 | 5532 | 17 | 5533 | 0 | 253 | 0 | 0 | 1000 | 2000 | 2 | 2 | 0 | 0 | x | RSID_COMPREHENSIVE_COMPONENT | IUPRSID_NONE
| Aux DIG8 | AUX digital 8 high voltage | [32 empty] | 0 | 520205 | 3 | P | 159E | 12 | 159E | AUX DIG8 > | 32 | volts | 1 | 2 | seconds | 0 | 0 | 0 | 0 | 0 |  |  |  | AUX digital 8 high voltage | Annex 9B - Appendix 3 - Item 1 | Electric/electronic components monitoring | Component | (g)(3.2.1) - Circuit | Comprehensive Component Monitoring | Input Components | Circuit Continuity / Out-of-Range | Continuous | No | Yes - Always Complete | Comprehensive Components | No | No |  | No | 0 | 0 | 0 | 0 | 0 | 0 | 0 | 0 | 0 | 0 | 0 | 0 | 0 | 0 | 0 | 0 | 0 | 0 | 0 | 0 | 0 | 0 | 0 | 0 | 0 | 0 | 0 | 0 | 0 | 0 | 0 | 0 | 0 | 5534 | 0 | 0 | 345 | 520205 | 3 | 5534 | 18 | 5534 | 0 | 254 | 0 | 0 | 1000 | 2000 | 2 | 2 | 0 | 0 | x | RSID_COMPREHENSIVE_COMPONENT | IUPRSID_NONE
|  | AUX digital 8 low voltage | [32 empty] | 0 | 520205 | 4 | P | 159E | 11 | 159F | AUX DIG8 < | 0 | volts | 1 | 2 | seconds | 0 | 0 | 0 | 0 | 0 |  |  |  | AUX digital 8 low voltage | Annex 9B - Appendix 3 - Item 1 | Electric/electronic components monitoring | Component | (g)(3.2.1) - Circuit | Comprehensive Component Monitoring | Input Components | Circuit Continuity / Out-of-Range | Continuous | No | Yes - Always Complete | Comprehensive Components | No | No |  | No | 0 | 0 | 0 | 0 | 0 | 0 | 0 | 0 | 0 | 0 | 0 | 0 | 0 | 0 | 0 | 0 | 0 | 0 | 0 | 0 | 0 | 0 | 0 | 0 | 0 | 0 | 0 | 0 | 0 | 0 | 0 | 0 | 0 | 5534 | 0 | 0 | 346 | 520205 | 4 | 5534 | 17 | 5535 | 0 | 255 | 0 | 0 | 1000 | 2000 | 2 | 2 | 0 | 0 | x | RSID_COMPREHENSIVE_COMPONENT | IUPRSID_NONE
| Aux DIG9 | AUX digital 9 high voltage | [32 empty] | 0 | 520206 | 3 | P | 15A0 | 12 | 15A0 | AUX DIG9 > | 32 | volts | 1 | 2 | seconds | 0 | 0 | 0 | 0 | 0 |  |  |  | AUX digital 9 high voltage | Annex 9B - Appendix 3 - Item 1 | Electric/electronic components monitoring | Component | (g)(3.2.1) - Circuit | Comprehensive Component Monitoring | Input Components | Circuit Continuity / Out-of-Range | Continuous | No | Yes - Always Complete | Comprehensive Components | No | No |  | No | 0 | 0 | 0 | 0 | 0 | 0 | 0 | 0 | 0 | 0 | 0 | 0 | 0 | 0 | 0 | 0 | 0 | 0 | 0 | 0 | 0 | 0 | 0 | 0 | 0 | 0 | 0 | 0 | 0 | 0 | 0 | 0 | 0 | 5536 | 0 | 0 | 347 | 520206 | 3 | 5536 | 18 | 5536 | 0 | 256 | 0 | 0 | 1000 | 2000 | 2 | 2 | 0 | 0 | x | RSID_COMPREHENSIVE_COMPONENT | IUPRSID_NONE
|  | AUX digital 9 low voltage | [32 empty] | 0 | 520206 | 4 | P | 15A0 | 11 | 15A1 | AUX DIG9 < | 0 | volts | 1 | 2 | seconds | 0 | 0 | 0 | 0 | 0 |  |  |  | AUX digital 9 low voltage | Annex 9B - Appendix 3 - Item 1 | Electric/electronic components monitoring | Component | (g)(3.2.1) - Circuit | Comprehensive Component Monitoring | Input Components | Circuit Continuity / Out-of-Range | Continuous | No | Yes - Always Complete | Comprehensive Components | No | No |  | No | 0 | 0 | 0 | 0 | 0 | 0 | 0 | 0 | 0 | 0 | 0 | 0 | 0 | 0 | 0 | 0 | 0 | 0 | 0 | 0 | 0 | 0 | 0 | 0 | 0 | 0 | 0 | 0 | 0 | 0 | 0 | 0 | 0 | 5536 | 0 | 0 | 348 | 520206 | 4 | 5536 | 17 | 5537 | 0 | 257 | 0 | 0 | 1000 | 2000 | 2 | 2 | 0 | 0 | x | RSID_COMPREHENSIVE_COMPONENT | IUPRSID_NONE
| Aux DIG10 | AUX digital 10 high voltage | [32 empty] | 0 | 520207 | 3 | P | 15A2 | 12 | 15A2 | AUX DIG10 > | 32 | volts | 1 | 2 | seconds | 0 | 0 | 0 | 0 | 0 |  |  |  | AUX digital 10 high voltage | Annex 9B - Appendix 3 - Item 1 | Electric/electronic components monitoring | Component | (g)(3.2.1) - Circuit | Comprehensive Component Monitoring | Input Components | Circuit Continuity / Out-of-Range | Continuous | No | Yes - Always Complete | Comprehensive Components | No | No |  | No | 0 | 0 | 0 | 0 | 0 | 0 | 0 | 0 | 0 | 0 | 0 | 0 | 0 | 0 | 0 | 0 | 0 | 0 | 0 | 0 | 0 | 0 | 0 | 0 | 0 | 0 | 0 | 0 | 0 | 0 | 0 | 0 | 0 | 5538 | 0 | 0 | 349 | 520207 | 3 | 5538 | 18 | 5538 | 0 | 258 | 0 | 0 | 1000 | 2000 | 2 | 2 | 0 | 0 | x | RSID_COMPREHENSIVE_COMPONENT | IUPRSID_NONE
|  | AUX digital 10 low voltage | [32 empty] | 0 | 520207 | 4 | P | 15A2 | 11 | 15A3 | AUX DIG10 < | 0 | volts | 1 | 2 | seconds | 0 | 0 | 0 | 0 | 0 |  |  |  | AUX digital 10 low voltage | Annex 9B - Appendix 3 - Item 1 | Electric/electronic components monitoring | Component | (g)(3.2.1) - Circuit | Comprehensive Component Monitoring | Input Components | Circuit Continuity / Out-of-Range | Continuous | No | Yes - Always Complete | Comprehensive Components | No | No |  | No | 0 | 0 | 0 | 0 | 0 | 0 | 0 | 0 | 0 | 0 | 0 | 0 | 0 | 0 | 0 | 0 | 0 | 0 | 0 | 0 | 0 | 0 | 0 | 0 | 0 | 0 | 0 | 0 | 0 | 0 | 0 | 0 | 0 | 5538 | 0 | 0 | 350 | 520207 | 4 | 5538 | 17 | 5539 | 0 | 259 | 0 | 0 | 1000 | 2000 | 2 | 2 | 0 | 0 | x | RSID_COMPREHENSIVE_COMPONENT | IUPRSID_NONE
| Aux DIG11 | AUX digital 11 high voltage | [32 empty] | 0 | 520209 | 3 | P | 15A4 | 12 | 15A4 | AUX DIG11 > | 32 | volts | 1 | 2 | seconds | 0 | 0 | 0 | 0 | 0 |  |  |  | AUX digital 11 high voltage | Annex 9B - Appendix 3 - Item 1 | Electric/electronic components monitoring | Component | (g)(3.2.1) - Circuit | Comprehensive Component Monitoring | Input Components | Circuit Continuity / Out-of-Range | Continuous | No | Yes - Always Complete | Comprehensive Components | No | No |  | No | 0 | 0 | 0 | 0 | 0 | 0 | 0 | 0 | 0 | 0 | 0 | 0 | 0 | 0 | 0 | 0 | 0 | 0 | 0 | 0 | 0 | 0 | 0 | 0 | 0 | 0 | 0 | 0 | 0 | 0 | 0 | 0 | 0 | 5540 | 0 | 0 | 354 | 520209 | 3 | 5540 | 18 | 5540 | 0 | 263 | 0 | 0 | 1000 | 2000 | 2 | 2 | 0 | 0 | x | RSID_COMPREHENSIVE_COMPONENT | IUPRSID_NONE
|  | AUX digital 11 low voltage | [32 empty] | 0 | 520209 | 4 | P | 15A4 | 11 | 15A5 | AUX DIG11 < | 0 | volts | 1 | 2 | seconds | 0 | 0 | 0 | 0 | 0 |  |  |  | AUX digital 11 low voltage | Annex 9B - Appendix 3 - Item 1 | Electric/electronic components monitoring | Component | (g)(3.2.1) - Circuit | Comprehensive Component Monitoring | Input Components | Circuit Continuity / Out-of-Range | Continuous | No | Yes - Always Complete | Comprehensive Components | No | No |  | No | 0 | 0 | 0 | 0 | 0 | 0 | 0 | 0 | 0 | 0 | 0 | 0 | 0 | 0 | 0 | 0 | 0 | 0 | 0 | 0 | 0 | 0 | 0 | 0 | 0 | 0 | 0 | 0 | 0 | 0 | 0 | 0 | 0 | 5540 | 0 | 0 | 355 | 520209 | 4 | 5540 | 17 | 5541 | 0 | 264 | 0 | 0 | 1000 | 2000 | 2 | 2 | 0 | 0 | x | RSID_COMPREHENSIVE_COMPONENT | IUPRSID_NONE
| Aux DIG12 | AUX digital 12 high voltage | [32 empty] | 0 | 520210 | 3 | P | 15A6 | 12 | 15A6 | AUX DIG12 > | 32 | volts | 1 | 2 | seconds | 0 | 0 | 0 | 0 | 0 |  |  |  | AUX digital 12 high voltage | Annex 9B - Appendix 3 - Item 1 | Electric/electronic components monitoring | Component | (g)(3.2.1) - Circuit | Comprehensive Component Monitoring | Input Components | Circuit Continuity / Out-of-Range | Continuous | No | Yes - Always Complete | Comprehensive Components | No | No |  | No | 0 | 0 | 0 | 0 | 0 | 0 | 0 | 0 | 0 | 0 | 0 | 0 | 0 | 0 | 0 | 0 | 0 | 0 | 0 | 0 | 0 | 0 | 0 | 0 | 0 | 0 | 0 | 0 | 0 | 0 | 0 | 0 | 0 | 5542 | 0 | 0 | 356 | 520210 | 3 | 5542 | 18 | 5542 | 0 | 265 | 0 | 0 | 1000 | 2000 | 2 | 2 | 0 | 0 | x | RSID_COMPREHENSIVE_COMPONENT | IUPRSID_NONE
|  | AUX digital 12 low voltage | [32 empty] | 0 | 520210 | 4 | P | 15A6 | 11 | 15A7 | AUX DIG12 < | 0 | volts | 1 | 2 | seconds | 0 | 0 | 0 | 0 | 0 |  |  |  | AUX digital 12 low voltage | Annex 9B - Appendix 3 - Item 1 | Electric/electronic components monitoring | Component | (g)(3.2.1) - Circuit | Comprehensive Component Monitoring | Input Components | Circuit Continuity / Out-of-Range | Continuous | No | Yes - Always Complete | Comprehensive Components | No | No |  | No | 0 | 0 | 0 | 0 | 0 | 0 | 0 | 0 | 0 | 0 | 0 | 0 | 0 | 0 | 0 | 0 | 0 | 0 | 0 | 0 | 0 | 0 | 0 | 0 | 0 | 0 | 0 | 0 | 0 | 0 | 0 | 0 | 0 | 5542 | 0 | 0 | 357 | 520210 | 4 | 5542 | 17 | 5543 | 0 | 266 | 0 | 0 | 1000 | 2000 | 2 | 2 | 0 | 0 | x | RSID_COMPREHENSIVE_COMPONENT | IUPRSID_NONE
limits for both AUX DIG12 faults:
[42 empty] | and RPM >= | 0 | rpm
[42 empty] | and RPM <= | 8000 | rpm
[42 empty] | and ECT >= | -40 | deg F
| Aux DIG13 | AUX digital 13 high voltage | [32 empty] | 0 | 0 | 31 | P | 15A8 | 12 | 15A8 | AUX DIG13 > | 32 | volts | 1 | 2 | seconds | 0 | 0 | 0 | 0 | 0 |  |  |  | AUX digital 13 high voltage | Annex 9B - Appendix 3 - Item 1 | Electric/electronic components monitoring | Component | (g)(3.2.1) - Circuit | Comprehensive Component Monitoring | Input Components | Circuit Continuity / Out-of-Range | Continuous | No | Yes - Always Complete | Comprehensive Components | No | No |  | No | 0 | 0 | 0 | 0 | 0 | 0 | 0 | 0 | 0 | 0 | 0 | 0 | 0 | 0 | 0 | 0 | 0 | 0 | 0 | 0 | 0 | 0 | 0 | 0 | 0 | 0 | 0 | 0 | 0 | 0 | 0 | 0 | 0 | 5544 | 0 | 0 | 393 | 0 | 31 | 5544 | 18 | 5544 | 0 | 302 | 0 | 0 | 1000 | 2000 | 2 | 2 | 0 | 0 | x | RSID_COMPREHENSIVE_COMPONENT | IUPRSID_NONE
|  | AUX digital 13 low voltage | [32 empty] | 0 | 0 | 31 | P | 15A8 | 11 | 15A9 | AUX DIG13 < | 0 | volts | 1 | 2 | seconds | 0 | 0 | 0 | 0 | 0 |  |  |  | AUX digital 13 low voltage | Annex 9B - Appendix 3 - Item 1 | Electric/electronic components monitoring | Component | (g)(3.2.1) - Circuit | Comprehensive Component Monitoring | Input Components | Circuit Continuity / Out-of-Range | Continuous | No | Yes - Always Complete | Comprehensive Components | No | No |  | No | 0 | 0 | 0 | 0 | 0 | 0 | 0 | 0 | 0 | 0 | 0 | 0 | 0 | 0 | 0 | 0 | 0 | 0 | 0 | 0 | 0 | 0 | 0 | 0 | 0 | 0 | 0 | 0 | 0 | 0 | 0 | 0 | 0 | 5544 | 0 | 0 | 394 | 0 | 31 | 5544 | 17 | 5545 | 0 | 303 | 0 | 0 | 1000 | 2000 | 2 | 2 | 0 | 0 | x | RSID_COMPREHENSIVE_COMPONENT | IUPRSID_NONE
| Aux DIG14 | AUX digital 14 high voltage | [32 empty] | 0 | 0 | 31 | P | 15AA | 12 | 15AA | AUX DIG14 > | 32 | volts | 1 | 2 | seconds | 0 | 0 | 0 | 0 | 0 |  |  |  | AUX digital 14 high voltage | Annex 9B - Appendix 3 - Item 1 | Electric/electronic components monitoring | Component | (g)(3.2.1) - Circuit | Comprehensive Component Monitoring | Input Components | Circuit Continuity / Out-of-Range | Continuous | No | Yes - Always Complete | Comprehensive Components | No | No |  | No | 0 | 0 | 0 | 0 | 0 | 0 | 0 | 0 | 0 | 0 | 0 | 0 | 0 | 0 | 0 | 0 | 0 | 0 | 0 | 0 | 0 | 0 | 0 | 0 | 0 | 0 | 0 | 0 | 0 | 0 | 0 | 0 | 0 | 5546 | 0 | 0 | 395 | 0 | 31 | 5546 | 18 | 5546 | 0 | 304 | 0 | 0 | 1000 | 2000 | 2 | 2 | 0 | 0 | x | RSID_COMPREHENSIVE_COMPONENT | IUPRSID_NONE
|  | AUX digital 14 low voltage | [32 empty] | 0 | 0 | 31 | P | 15AA | 11 | 15AB | AUX DIG14 < | 0 | volts | 1 | 2 | seconds | 0 | 0 | 0 | 0 | 0 |  |  |  | AUX digital 14 low voltage | Annex 9B - Appendix 3 - Item 1 | Electric/electronic components monitoring | Component | (g)(3.2.1) - Circuit | Comprehensive Component Monitoring | Input Components | Circuit Continuity / Out-of-Range | Continuous | No | Yes - Always Complete | Comprehensive Components | No | No |  | No | 0 | 0 | 0 | 0 | 0 | 0 | 0 | 0 | 0 | 0 | 0 | 0 | 0 | 0 | 0 | 0 | 0 | 0 | 0 | 0 | 0 | 0 | 0 | 0 | 0 | 0 | 0 | 0 | 0 | 0 | 0 | 0 | 0 | 5546 | 0 | 0 | 396 | 0 | 31 | 5546 | 17 | 5547 | 0 | 305 | 0 | 0 | 1000 | 2000 | 2 | 2 | 0 | 0 | x | RSID_COMPREHENSIVE_COMPONENT | IUPRSID_NONE
| Aux DIG15 | AUX digital 15 high voltage | [32 empty] | 0 | 0 | 31 | P | 15AC | 12 | 15AC | AUX DIG15 > | 32 | volts | 1 | 2 | seconds | 0 | 0 | 0 | 0 | 0 |  |  |  | AUX digital 15 high voltage | Annex 9B - Appendix 3 - Item 1 | Electric/electronic components monitoring | Component | (g)(3.2.1) - Circuit | Comprehensive Component Monitoring | Input Components | Circuit Continuity / Out-of-Range | Continuous | No | Yes - Always Complete | Comprehensive Components | No | No |  | No | 0 | 0 | 0 | 0 | 0 | 0 | 0 | 0 | 0 | 0 | 0 | 0 | 0 | 0 | 0 | 0 | 0 | 0 | 0 | 0 | 0 | 0 | 0 | 0 | 0 | 0 | 0 | 0 | 0 | 0 | 0 | 0 | 0 | 5548 | 0 | 0 | 397 | 0 | 31 | 5548 | 18 | 5548 | 0 | 306 | 0 | 0 | 1000 | 2000 | 2 | 2 | 0 | 0 | x | RSID_COMPREHENSIVE_COMPONENT | IUPRSID_NONE
|  | AUX digital 15 low voltage | [32 empty] | 0 | 0 | 31 | P | 15AC | 11 | 15AD | AUX DIG15 < | 0 | volts | 1 | 2 | seconds | 0 | 0 | 0 | 0 | 0 |  |  |  | AUX digital 15 low voltage | Annex 9B - Appendix 3 - Item 1 | Electric/electronic components monitoring | Component | (g)(3.2.1) - Circuit | Comprehensive Component Monitoring | Input Components | Circuit Continuity / Out-of-Range | Continuous | No | Yes - Always Complete | Comprehensive Components | No | No |  | No | 0 | 0 | 0 | 0 | 0 | 0 | 0 | 0 | 0 | 0 | 0 | 0 | 0 | 0 | 0 | 0 | 0 | 0 | 0 | 0 | 0 | 0 | 0 | 0 | 0 | 0 | 0 | 0 | 0 | 0 | 0 | 0 | 0 | 5548 | 0 | 0 | 398 | 0 | 31 | 5548 | 17 | 5549 | 0 | 307 | 0 | 0 | 1000 | 2000 | 2 | 2 | 0 | 0 | x | RSID_COMPREHENSIVE_COMPONENT | IUPRSID_NONE
| Aux DIG16 | AUX digital 16 high voltage | [32 empty] | 0 | 0 | 31 | P | 15AE | 12 | 15AE | AUX DIG16 > | 32 | volts | 1 | 2 | seconds | 0 | 0 | 0 | 0 | 0 |  |  |  | AUX digital 16 high voltage | Annex 9B - Appendix 3 - Item 1 | Electric/electronic components monitoring | Component | (g)(3.2.1) - Circuit | Comprehensive Component Monitoring | Input Components | Circuit Continuity / Out-of-Range | Continuous | No | Yes - Always Complete | Comprehensive Components | No | No |  | No | 0 | 0 | 0 | 0 | 0 | 0 | 0 | 0 | 0 | 0 | 0 | 0 | 0 | 0 | 0 | 0 | 0 | 0 | 0 | 0 | 0 | 0 | 0 | 0 | 0 | 0 | 0 | 0 | 0 | 0 | 0 | 0 | 0 | 5550 | 0 | 0 | 399 | 0 | 31 | 5550 | 18 | 5550 | 0 | 308 | 0 | 0 | 1000 | 2000 | 2 | 2 | 0 | 0 | x | RSID_COMPREHENSIVE_COMPONENT | IUPRSID_NONE
|  | AUX digital 16 low voltage | [32 empty] | 0 | 0 | 31 | P | 15AE | 11 | 15AF | AUX DIG16 < | 0 | volts | 1 | 2 | seconds | 0 | 0 | 0 | 0 | 0 |  |  |  | AUX digital 16 low voltage | Annex 9B - Appendix 3 - Item 1 | Electric/electronic components monitoring | Component | (g)(3.2.1) - Circuit | Comprehensive Component Monitoring | Input Components | Circuit Continuity / Out-of-Range | Continuous | No | Yes - Always Complete | Comprehensive Components | No | No |  | No | 0 | 0 | 0 | 0 | 0 | 0 | 0 | 0 | 0 | 0 | 0 | 0 | 0 | 0 | 0 | 0 | 0 | 0 | 0 | 0 | 0 | 0 | 0 | 0 | 0 | 0 | 0 | 0 | 0 | 0 | 0 | 0 | 0 | 5550 | 0 | 0 | 400 | 0 | 31 | 5550 | 17 | 5551 | 0 | 309 | 0 | 0 | 1000 | 2000 | 2 | 2 | 0 | 0 | x | RSID_COMPREHENSIVE_COMPONENT | IUPRSID_NONE
| Aux DIG17 | AUX digital 17 high voltage | [32 empty] | 0 | 0 | 31 | P | 15B0 | 12 | 15B0 | AUX DIG17 > | 32 | volts | 1 | 2 | seconds | 0 | 0 | 0 | 0 | 0 |  |  |  | AUX digital 17 high voltage | Annex 9B - Appendix 3 - Item 1 | Electric/electronic components monitoring | Component | (g)(3.2.1) - Circuit | Comprehensive Component Monitoring | Input Components | Circuit Continuity / Out-of-Range | Continuous | No | Yes - Always Complete | Comprehensive Components | No | No |  | No | 0 | 0 | 0 | 0 | 0 | 0 | 0 | 0 | 0 | 0 | 0 | 0 | 0 | 0 | 0 | 0 | 0 | 0 | 0 | 0 | 0 | 0 | 0 | 0 | 0 | 0 | 0 | 0 | 0 | 0 | 0 | 0 | 0 | 5552 | 0 | 0 | 401 | 0 | 31 | 5552 | 18 | 5552 | 0 | 310 | 0 | 0 | 1000 | 2000 | 2 | 2 | 0 | 0 | x | RSID_COMPREHENSIVE_COMPONENT | IUPRSID_NONE
|  | AUX digital 17 low voltage | [32 empty] | 0 | 0 | 31 | P | 15B0 | 11 | 15B1 | AUX DIG17 < | 0 | volts | 1 | 2 | seconds | 0 | 0 | 0 | 0 | 0 |  |  |  | AUX digital 17 low voltage | Annex 9B - Appendix 3 - Item 1 | Electric/electronic components monitoring | Component | (g)(3.2.1) - Circuit | Comprehensive Component Monitoring | Input Components | Circuit Continuity / Out-of-Range | Continuous | No | Yes - Always Complete | Comprehensive Components | No | No |  | No | 0 | 0 | 0 | 0 | 0 | 0 | 0 | 0 | 0 | 0 | 0 | 0 | 0 | 0 | 0 | 0 | 0 | 0 | 0 | 0 | 0 | 0 | 0 | 0 | 0 | 0 | 0 | 0 | 0 | 0 | 0 | 0 | 0 | 5552 | 0 | 0 | 402 | 0 | 31 | 5552 | 17 | 5553 | 0 | 311 | 0 | 0 | 1000 | 2000 | 2 | 2 | 0 | 0 | x | RSID_COMPREHENSIVE_COMPONENT | IUPRSID_NONE
Auxiliary | Aux DIG18 | AUX digital 18 high voltage | [32 empty] | 0 | 0 | 31 | P | 15B2 | 12 | 15B2 | AUX DIG18 > | 32 | volts | 1 | 2 | seconds | 0 | 0 | 0 | 0 | 0 |  |  |  | AUX digital 18 high voltage | Annex 9B - Appendix 3 - Item 1 | Electric/electronic components monitoring | Component | (g)(3.2.1) - Circuit | Comprehensive Component Monitoring | Input Components | Circuit Continuity / Out-of-Range | Continuous | No | Yes - Always Complete | Comprehensive Components | No | No |  | No | 0 | 0 | 0 | 0 | 0 | 0 | 0 | 0 | 0 | 0 | 0 | 0 | 0 | 0 | 0 | 0 | 0 | 0 | 0 | 0 | 0 | 0 | 0 | 0 | 0 | 0 | 0 | 0 | 0 | 0 | 0 | 0 | 0 | 5554 | 0 | 0 | 403 | 0 | 31 | 5554 | 18 | 5554 | 0 | 312 | 0 | 0 | 1000 | 2000 | 2 | 2 | 0 | 0 | x | RSID_COMPREHENSIVE_COMPONENT | IUPRSID_NONE
DIG Digital |  | AUX digital 18 low voltage | [32 empty] | 0 | 0 | 31 | P | 15B2 | 11 | 15B3 | AUX DIG18 < | 0 | volts | 1 | 2 | seconds | 0 | 0 | 0 | 0 | 0 |  |  |  | AUX digital 18 low voltage | Annex 9B - Appendix 3 - Item 1 | Electric/electronic components monitoring | Component | (g)(3.2.1) - Circuit | Comprehensive Component Monitoring | Input Components | Circuit Continuity / Out-of-Range | Continuous | No | Yes - Always Complete | Comprehensive Components | No | No |  | No | 0 | 0 | 0 | 0 | 0 | 0 | 0 | 0 | 0 | 0 | 0 | 0 | 0 | 0 | 0 | 0 | 0 | 0 | 0 | 0 | 0 | 0 | 0 | 0 | 0 | 0 | 0 | 0 | 0 | 0 | 0 | 0 | 0 | 5554 | 0 | 0 | 404 | 0 | 31 | 5554 | 17 | 5555 | 0 | 313 | 0 | 0 | 1000 | 2000 | 2 | 2 | 0 | 0 | x | RSID_COMPREHENSIVE_COMPONENT | IUPRSID_NONE
Inputs
| Aux DIG19 | AUX digital 19 high voltage | [32 empty] | 0 | 0 | 31 | P | 15B4 | 12 | 15B4 | AUX DIG19 > | 32 | volts | 1 | 2 | seconds | 0 | 0 | 0 | 0 | 0 |  |  |  | AUX digital 19 high voltage | Annex 9B - Appendix 3 - Item 1 | Electric/electronic components monitoring | Component | (g)(3.2.1) - Circuit | Comprehensive Component Monitoring | Input Components | Circuit Continuity / Out-of-Range | Continuous | No | Yes - Always Complete | Comprehensive Components | No | No |  | No | 0 | 0 | 0 | 0 | 0 | 0 | 0 | 0 | 0 | 0 | 0 | 0 | 0 | 0 | 0 | 0 | 0 | 0 | 0 | 0 | 0 | 0 | 0 | 0 | 0 | 0 | 0 | 0 | 0 | 0 | 0 | 0 | 0 | 5556 | 0 | 0 | 405 | 0 | 31 | 5556 | 18 | 5556 | 0 | 314 | 0 | 0 | 1000 | 2000 | 2 | 2 | 0 | 0 | x | RSID_COMPREHENSIVE_COMPONENT | IUPRSID_NONE
|  | AUX digital 19 low voltage | [32 empty] | 0 | 0 | 31 | P | 15B4 | 11 | 15B5 | AUX DIG19 < | 0 | volts | 1 | 2 | seconds | 0 | 0 | 0 | 0 | 0 |  |  |  | AUX digital 19 low voltage | Annex 9B - Appendix 3 - Item 1 | Electric/electronic components monitoring | Component | (g)(3.2.1) - Circuit | Comprehensive Component Monitoring | Input Components | Circuit Continuity / Out-of-Range | Continuous | No | Yes - Always Complete | Comprehensive Components | No | No |  | No | 0 | 0 | 0 | 0 | 0 | 0 | 0 | 0 | 0 | 0 | 0 | 0 | 0 | 0 | 0 | 0 | 0 | 0 | 0 | 0 | 0 | 0 | 0 | 0 | 0 | 0 | 0 | 0 | 0 | 0 | 0 | 0 | 0 | 5556 | 0 | 0 | 406 | 0 | 31 | 5556 | 17 | 5557 | 0 | 315 | 0 | 0 | 1000 | 2000 | 2 | 2 | 0 | 0 | x | RSID_COMPREHENSIVE_COMPONENT | IUPRSID_NONE
| Aux DIG20 | AUX digital 20 high voltage | [32 empty] | 0 | 0 | 31 | P | 15B6 | 12 | 15B6 | AUX DIG20 > | 32 | volts | 1 | 2 | seconds | 0 | 0 | 0 | 0 | 0 |  |  |  | AUX digital 20 high voltage | Annex 9B - Appendix 3 - Item 1 | Electric/electronic components monitoring | Component | (g)(3.2.1) - Circuit | Comprehensive Component Monitoring | Input Components | Circuit Continuity / Out-of-Range | Continuous | No | Yes - Always Complete | Comprehensive Components | No | No |  | No | 0 | 0 | 0 | 0 | 0 | 0 | 0 | 0 | 0 | 0 | 0 | 0 | 0 | 0 | 0 | 0 | 0 | 0 | 0 | 0 | 0 | 0 | 0 | 0 | 0 | 0 | 0 | 0 | 0 | 0 | 0 | 0 | 0 | 5558 | 0 | 0 | 584 | 0 | 31 | 5558 | 18 | 5558 | 0 | 438 | 0 | 0 | 1000 | 2000 | 2 | 2 | 0 | 0 | x | RSID_COMPREHENSIVE_COMPONENT | IUPRSID_NONE
|  | AUX digital 20 low voltage | [32 empty] | 0 | 0 | 31 | P | 15B6 | 11 | 15B7 | AUX DIG20 < | 0 | volts | 1 | 2 | seconds | 0 | 0 | 0 | 0 | 0 |  |  |  | AUX digital 20 low voltage | Annex 9B - Appendix 3 - Item 1 | Electric/electronic components monitoring | Component | (g)(3.2.1) - Circuit | Comprehensive Component Monitoring | Input Components | Circuit Continuity / Out-of-Range | Continuous | No | Yes - Always Complete | Comprehensive Components | No | No |  | No | 0 | 0 | 0 | 0 | 0 | 0 | 0 | 0 | 0 | 0 | 0 | 0 | 0 | 0 | 0 | 0 | 0 | 0 | 0 | 0 | 0 | 0 | 0 | 0 | 0 | 0 | 0 | 0 | 0 | 0 | 0 | 0 | 0 | 5558 | 0 | 0 | 585 | 0 | 31 | 5558 | 17 | 5559 | 0 | 439 | 0 | 0 | 1000 | 2000 | 2 | 2 | 0 | 0 | x | RSID_COMPREHENSIVE_COMPONENT | IUPRSID_NONE
| Aux DIG21 | AUX digital 21 high voltage | [32 empty] | 0 | 0 | 31 | P | 15B8 | 12 | 15B8 | AUX DIG21 > | 32 | volts | 1 | 2 | seconds | 0 | 0 | 0 | 0 | 0 |  |  |  | AUX digital 21 high voltage | Annex 9B - Appendix 3 - Item 1 | Electric/electronic components monitoring | Component | (g)(3.2.1) - Circuit | Comprehensive Component Monitoring | Input Components | Circuit Continuity / Out-of-Range | Continuous | No | Yes - Always Complete | Comprehensive Components | No | No |  | No | 0 | 0 | 0 | 0 | 0 | 0 | 0 | 0 | 0 | 0 | 0 | 0 | 0 | 0 | 0 | 0 | 0 | 0 | 0 | 0 | 0 | 0 | 0 | 0 | 0 | 0 | 0 | 0 | 0 | 0 | 0 | 0 | 0 | 5560 | 0 | 0 | 586 | 0 | 31 | 5560 | 18 | 5560 | 0 | 440 | 0 | 0 | 1000 | 2000 | 2 | 2 | 0 | 0 | x | RSID_COMPREHENSIVE_COMPONENT | IUPRSID_NONE
|  | AUX digital 21 low voltage | [32 empty] | 0 | 0 | 31 | P | 15B8 | 11 | 15B9 | AUX DIG21 < | 0 | volts | 1 | 2 | seconds | 0 | 0 | 0 | 0 | 0 |  |  |  | AUX digital 21 low voltage | Annex 9B - Appendix 3 - Item 1 | Electric/electronic components monitoring | Component | (g)(3.2.1) - Circuit | Comprehensive Component Monitoring | Input Components | Circuit Continuity / Out-of-Range | Continuous | No | Yes - Always Complete | Comprehensive Components | No | No |  | No | 0 | 0 | 0 | 0 | 0 | 0 | 0 | 0 | 0 | 0 | 0 | 0 | 0 | 0 | 0 | 0 | 0 | 0 | 0 | 0 | 0 | 0 | 0 | 0 | 0 | 0 | 0 | 0 | 0 | 0 | 0 | 0 | 0 | 5560 | 0 | 0 | 587 | 0 | 31 | 5560 | 17 | 5561 | 0 | 441 | 0 | 0 | 1000 | 2000 | 2 | 2 | 0 | 0 | x | RSID_COMPREHENSIVE_COMPONENT | IUPRSID_NONE
| Aux DIG22 | AUX digital 22 high voltage | [32 empty] | 0 | 0 | 31 | P | 15BA | 12 | 15BA | AUX DIG22 > | 32 | volts | 1 | 2 | seconds | 0 | 0 | 0 | 0 | 0 |  |  |  | AUX digital 22 high voltage | Annex 9B - Appendix 3 - Item 1 | Electric/electronic components monitoring | Component | (g)(3.2.1) - Circuit | Comprehensive Component Monitoring | Input Components | Circuit Continuity / Out-of-Range | Continuous | No | Yes - Always Complete | Comprehensive Components | No | No |  | No | 0 | 0 | 0 | 0 | 0 | 0 | 0 | 0 | 0 | 0 | 0 | 0 | 0 | 0 | 0 | 0 | 0 | 0 | 0 | 0 | 0 | 0 | 0 | 0 | 0 | 0 | 0 | 0 | 0 | 0 | 0 | 0 | 0 | 5562 | 0 | 0 | 588 | 0 | 31 | 5562 | 18 | 5562 | 0 | 442 | 0 | 0 | 1000 | 2000 | 2 | 2 | 0 | 0 | x | RSID_COMPREHENSIVE_COMPONENT | IUPRSID_NONE
|  | AUX digital 22 low voltage | [32 empty] | 0 | 0 | 31 | P | 15BA | 11 | 15BB | AUX DIG22 < | 0 | volts | 1 | 2 | seconds | 0 | 0 | 0 | 0 | 0 |  |  |  | AUX digital 22 low voltage | Annex 9B - Appendix 3 - Item 1 | Electric/electronic components monitoring | Component | (g)(3.2.1) - Circuit | Comprehensive Component Monitoring | Input Components | Circuit Continuity / Out-of-Range | Continuous | No | Yes - Always Complete | Comprehensive Components | No | No |  | No | 0 | 0 | 0 | 0 | 0 | 0 | 0 | 0 | 0 | 0 | 0 | 0 | 0 | 0 | 0 | 0 | 0 | 0 | 0 | 0 | 0 | 0 | 0 | 0 | 0 | 0 | 0 | 0 | 0 | 0 | 0 | 0 | 0 | 5562 | 0 | 0 | 589 | 0 | 31 | 5562 | 17 | 5563 | 0 | 443 | 0 | 0 | 1000 | 2000 | 2 | 2 | 0 | 0 | x | RSID_COMPREHENSIVE_COMPONENT | IUPRSID_NONE
| Aux DIG23 | AUX digital 23 high voltage | [32 empty] | 0 | 0 | 31 | P | 15BC | 12 | 15BC | AUX DIG23 > | 32 | volts | 1 | 2 | seconds | 0 | 0 | 0 | 0 | 0 |  |  |  | AUX digital 23 high voltage | Annex 9B - Appendix 3 - Item 1 | Electric/electronic components monitoring | Component | (g)(3.2.1) - Circuit | Comprehensive Component Monitoring | Input Components | Circuit Continuity / Out-of-Range | Continuous | No | Yes - Always Complete | Comprehensive Components | No | No |  | No | 0 | 0 | 0 | 0 | 0 | 0 | 0 | 0 | 0 | 0 | 0 | 0 | 0 | 0 | 0 | 0 | 0 | 0 | 0 | 0 | 0 | 0 | 0 | 0 | 0 | 0 | 0 | 0 | 0 | 0 | 0 | 0 | 0 | 5564 | 0 | 0 | 590 | 0 | 31 | 5564 | 18 | 5564 | 0 | 444 | 0 | 0 | 1000 | 2000 | 2 | 2 | 0 | 0 | x | RSID_COMPREHENSIVE_COMPONENT | IUPRSID_NONE
|  | AUX digital 23 low voltage | [32 empty] | 0 | 0 | 31 | P | 15BC | 11 | 15BD | AUX DIG23 < | 0 | volts | 1 | 2 | seconds | 0 | 0 | 0 | 0 | 0 |  |  |  | AUX digital 23 low voltage | Annex 9B - Appendix 3 - Item 1 | Electric/electronic components monitoring | Component | (g)(3.2.1) - Circuit | Comprehensive Component Monitoring | Input Components | Circuit Continuity / Out-of-Range | Continuous | No | Yes - Always Complete | Comprehensive Components | No | No |  | No | 0 | 0 | 0 | 0 | 0 | 0 | 0 | 0 | 0 | 0 | 0 | 0 | 0 | 0 | 0 | 0 | 0 | 0 | 0 | 0 | 0 | 0 | 0 | 0 | 0 | 0 | 0 | 0 | 0 | 0 | 0 | 0 | 0 | 5564 | 0 | 0 | 591 | 0 | 31 | 5564 | 17 | 5565 | 0 | 445 | 0 | 0 | 1000 | 2000 | 2 | 2 | 0 | 0 | x | RSID_COMPREHENSIVE_COMPONENT | IUPRSID_NONE
| Aux DIG24 | AUX digital 24 high voltage | [32 empty] | 0 | 0 | 31 | P | 15BE | 12 | 15BE | AUX DIG24 > | 32 | volts | 1 | 2 | seconds | 0 | 0 | 0 | 0 | 0 |  |  |  | AUX digital 24 high voltage | Annex 9B - Appendix 3 - Item 1 | Electric/electronic components monitoring | Component | (g)(3.2.1) - Circuit | Comprehensive Component Monitoring | Input Components | Circuit Continuity / Out-of-Range | Continuous | No | Yes - Always Complete | Comprehensive Components | No | No |  | No | 0 | 0 | 0 | 0 | 0 | 0 | 0 | 0 | 0 | 0 | 0 | 0 | 0 | 0 | 0 | 0 | 0 | 0 | 0 | 0 | 0 | 0 | 0 | 0 | 0 | 0 | 0 | 0 | 0 | 0 | 0 | 0 | 0 | 5566 | 0 | 0 | 592 | 0 | 31 | 5566 | 18 | 5566 | 0 | 446 | 0 | 0 | 1000 | 2000 | 2 | 2 | 0 | 0 | x | RSID_COMPREHENSIVE_COMPONENT | IUPRSID_NONE
|  | AUX digital 24 low voltage | [32 empty] | 0 | 0 | 31 | P | 15BE | 11 | 15BF | AUX DIG24 < | 0 | volts | 1 | 2 | seconds | 0 | 0 | 0 | 0 | 0 |  |  |  | AUX digital 24 low voltage | Annex 9B - Appendix 3 - Item 1 | Electric/electronic components monitoring | Component | (g)(3.2.1) - Circuit | Comprehensive Component Monitoring | Input Components | Circuit Continuity / Out-of-Range | Continuous | No | Yes - Always Complete | Comprehensive Components | No | No |  | No | 0 | 0 | 0 | 0 | 0 | 0 | 0 | 0 | 0 | 0 | 0 | 0 | 0 | 0 | 0 | 0 | 0 | 0 | 0 | 0 | 0 | 0 | 0 | 0 | 0 | 0 | 0 | 0 | 0 | 0 | 0 | 0 | 0 | 5566 | 0 | 0 | 593 | 0 | 31 | 5566 | 17 | 5567 | 0 | 447 | 0 | 0 | 1000 | 2000 | 2 | 2 | 0 | 0 | x | RSID_COMPREHENSIVE_COMPONENT | IUPRSID_NONE
| Aux DIG25 | AUX digital 25 high voltage | [32 empty] | 0 | 0 | 31 | P | 15C0 | 12 | 15C0 | AUX DIG25 > | 32 | volts | 1 | 2 | seconds | 0 | 0 | 0 | 0 | 0 |  |  |  | AUX digital 25 high voltage | Annex 9B - Appendix 3 - Item 1 | Electric/electronic components monitoring | Component | (g)(3.2.1) - Circuit | Comprehensive Component Monitoring | Input Components | Circuit Continuity / Out-of-Range | Continuous | No | Yes - Always Complete | Comprehensive Components | No | No |  | No | 0 | 0 | 0 | 0 | 0 | 0 | 0 | 0 | 0 | 0 | 0 | 0 | 0 | 0 | 0 | 0 | 0 | 0 | 0 | 0 | 0 | 0 | 0 | 0 | 0 | 0 | 0 | 0 | 0 | 0 | 0 | 0 | 0 | 5568 | 0 | 0 | 594 | 0 | 31 | 5568 | 18 | 5568 | 0 | 448 | 0 | 0 | 1000 | 2000 | 2 | 2 | 0 | 0 | x | RSID_COMPREHENSIVE_COMPONENT | IUPRSID_NONE
|  | AUX digital 25 low voltage | [32 empty] | 0 | 0 | 31 | P | 15C0 | 11 | 15C1 | AUX DIG25 < | 0 | volts | 1 | 2 | seconds | 0 | 0 | 0 | 0 | 0 |  |  |  | AUX digital 25 low voltage | Annex 9B - Appendix 3 - Item 1 | Electric/electronic components monitoring | Component | (g)(3.2.1) - Circuit | Comprehensive Component Monitoring | Input Components | Circuit Continuity / Out-of-Range | Continuous | No | Yes - Always Complete | Comprehensive Components | No | No |  | No | 0 | 0 | 0 | 0 | 0 | 0 | 0 | 0 | 0 | 0 | 0 | 0 | 0 | 0 | 0 | 0 | 0 | 0 | 0 | 0 | 0 | 0 | 0 | 0 | 0 | 0 | 0 | 0 | 0 | 0 | 0 | 0 | 0 | 5568 | 0 | 0 | 595 | 0 | 31 | 5568 | 17 | 5569 | 0 | 449 | 0 | 0 | 1000 | 2000 | 2 | 2 | 0 | 0 | x | RSID_COMPREHENSIVE_COMPONENT | IUPRSID_NONE
| TAUX1 | Auxiliary temperature 1 high | [32 empty] | 0 | 1385 | 0 | P | 15CC | 12 | 15CC | AUX Temperature 1 > | 1200 | deg F | 1 | 2 | seconds | 0 | 0 | 0 | 0 | 0 |  |  |  | Auxiliary temperature 1 high | Annex 9B - Appendix 3 - Item 1 | Electric/electronic components monitoring | Component | (g)(3.2.1) - Circuit | Comprehensive Component Monitoring | Input Components | Circuit Continuity / Out-of-Range | Continuous | No | Yes - Always Complete | Comprehensive Components | No | No |  | No | 0 | 0 | 0 | 0 | 0 | 0 | 0 | 0 | 0 | 0 | 0 | 0 | 0 | 0 | 0 | 0 | 0 | 0 | 0 | 0 | 0 | 0 | 0 | 0 | 0 | 0 | 0 | 0 | 0 | 0 | 0 | 0 | 0 | 5580 | 0 | 0 | 550 | 1385 | 0 | 5580 | 18 | 5580 | 0 | 420 | 0 | 0 | 1000 | 2000 | 2 | 2 | 0 | 0 | x | RSID_COMPREHENSIVE_COMPONENT | IUPRSID_NONE
|  | Auxiliary temperature 1 low | [32 empty] | 0 | 1385 | 1 | P | 15CC | 11 | 15CD | AUX Temperature 1 < | 200 | deg F | 1 | 2 | seconds | 0 | 0 | 0 | 0 | 0 |  |  |  | Auxiliary temperature 1 low | Annex 9B - Appendix 3 - Item 1 | Electric/electronic components monitoring | Component | (g)(3.2.1) - Circuit | Comprehensive Component Monitoring | Input Components | Circuit Continuity / Out-of-Range | Continuous | No | Yes - Always Complete | Comprehensive Components | No | No |  | No | 0 | 0 | 0 | 0 | 0 | 0 | 0 | 0 | 0 | 0 | 0 | 0 | 0 | 0 | 0 | 0 | 0 | 0 | 0 | 0 | 0 | 0 | 0 | 0 | 0 | 0 | 0 | 0 | 0 | 0 | 0 | 0 | 0 | 5580 | 0 | 0 | 551 | 1385 | 1 | 5580 | 17 | 5581 | 0 | 421 | 0 | 0 | 1000 | 2000 | 2 | 2 | 0 | 0 | x | RSID_COMPREHENSIVE_COMPONENT | IUPRSID_NONE
| TAUX2 | Auxiliary temperature 2 high | [32 empty] | 0 | 1386 | 0 | P | 15CE | 12 | 15CE | AUX Temperature 2 > | 1200 | deg F | 1 | 2 | seconds | 0 | 0 | 0 | 0 | 0 |  |  |  | Auxiliary temperature 2 high | Annex 9B - Appendix 3 - Item 1 | Electric/electronic components monitoring | Component | (g)(3.2.1) - Circuit | Comprehensive Component Monitoring | Input Components | Circuit Continuity / Out-of-Range | Continuous | No | Yes - Always Complete | Comprehensive Components | No | No |  | No | 0 | 0 | 0 | 0 | 0 | 0 | 0 | 0 | 0 | 0 | 0 | 0 | 0 | 0 | 0 | 0 | 0 | 0 | 0 | 0 | 0 | 0 | 0 | 0 | 0 | 0 | 0 | 0 | 0 | 0 | 0 | 0 | 0 | 5582 | 0 | 0 | 552 | 1386 | 0 | 5582 | 18 | 5582 | 0 | 422 | 0 | 0 | 1000 | 2000 | 2 | 2 | 0 | 0 | x | RSID_COMPREHENSIVE_COMPONENT | IUPRSID_NONE
|  | Auxiliary temperature 2 low | [32 empty] | 0 | 1386 | 1 | P | 15CE | 11 | 15CF | AUX Temperature 2 < | 200 | deg F | 1 | 2 | seconds | 0 | 0 | 0 | 0 | 0 |  |  |  | Auxiliary temperature 2 low | Annex 9B - Appendix 3 - Item 1 | Electric/electronic components monitoring | Component | (g)(3.2.1) - Circuit | Comprehensive Component Monitoring | Input Components | Circuit Continuity / Out-of-Range | Continuous | No | Yes - Always Complete | Comprehensive Components | No | No |  | No | 0 | 0 | 0 | 0 | 0 | 0 | 0 | 0 | 0 | 0 | 0 | 0 | 0 | 0 | 0 | 0 | 0 | 0 | 0 | 0 | 0 | 0 | 0 | 0 | 0 | 0 | 0 | 0 | 0 | 0 | 0 | 0 | 0 | 5582 | 0 | 0 | 553 | 1386 | 1 | 5582 | 17 | 5583 | 0 | 423 | 0 | 0 | 1000 | 2000 | 2 | 2 | 0 | 0 | x | RSID_COMPREHENSIVE_COMPONENT | IUPRSID_NONE
| TAUX3 | Auxiliary temperature 3 high | [32 empty] | 0 | 703 | 0 | P | 15D0 | 12 | 15D0 | AUX Temperature 3 > | 1200 | deg F | 1 | 2 | seconds | 0 | 0 | 0 | 0 | 0 |  |  |  | Auxiliary temperature 3 high | Annex 9B - Appendix 3 - Item 1 | Electric/electronic components monitoring | Component | (g)(3.2.1) - Circuit | Comprehensive Component Monitoring | Input Components | Circuit Continuity / Out-of-Range | Continuous | No | Yes - Always Complete | Comprehensive Components | No | No |  | No | 0 | 0 | 0 | 0 | 0 | 0 | 0 | 0 | 0 | 0 | 0 | 0 | 0 | 0 | 0 | 0 | 0 | 0 | 0 | 0 | 0 | 0 | 0 | 0 | 0 | 0 | 0 | 0 | 0 | 0 | 0 | 0 | 0 | 5584 | 0 | 0 | 554 | 703 | 0 | 5584 | 18 | 5584 | 0 | 424 | 0 | 0 | 1000 | 2000 | 2 | 2 | 0 | 0 | x | RSID_COMPREHENSIVE_COMPONENT | IUPRSID_NONE
|  | Auxiliary temperature 3 low | [32 empty] | 0 | 703 | 1 | P | 15D0 | 11 | 15D1 | AUX Temperature 3 < | 200 | deg F | 1 | 2 | seconds | 0 | 0 | 0 | 0 | 0 |  |  |  | Auxiliary temperature 3 low | Annex 9B - Appendix 3 - Item 1 | Electric/electronic components monitoring | Component | (g)(3.2.1) - Circuit | Comprehensive Component Monitoring | Input Components | Circuit Continuity / Out-of-Range | Continuous | No | Yes - Always Complete | Comprehensive Components | No | No |  | No | 0 | 0 | 0 | 0 | 0 | 0 | 0 | 0 | 0 | 0 | 0 | 0 | 0 | 0 | 0 | 0 | 0 | 0 | 0 | 0 | 0 | 0 | 0 | 0 | 0 | 0 | 0 | 0 | 0 | 0 | 0 | 0 | 0 | 5584 | 0 | 0 | 555 | 703 | 1 | 5584 | 17 | 5585 | 0 | 425 | 0 | 0 | 1000 | 2000 | 2 | 2 | 0 | 0 | x | RSID_COMPREHENSIVE_COMPONENT | IUPRSID_NONE
Auxiliary | TAUX4 | Auxiliary temperature 4 high | [32 empty] | 0 | 704 | 0 | P | 15D2 | 12 | 15D2 | AUX Temperature 4 > | 1200 | deg F | 1 | 2 | seconds | 0 | 0 | 0 | 0 | 0 |  |  |  | Auxiliary temperature 4 high | Annex 9B - Appendix 3 - Item 1 | Electric/electronic components monitoring | Component | (g)(3.2.1) - Circuit | Comprehensive Component Monitoring | Input Components | Circuit Continuity / Out-of-Range | Continuous | No | Yes - Always Complete | Comprehensive Components | No | No |  | No | 0 | 0 | 0 | 0 | 0 | 0 | 0 | 0 | 0 | 0 | 0 | 0 | 0 | 0 | 0 | 0 | 0 | 0 | 0 | 0 | 0 | 0 | 0 | 0 | 0 | 0 | 0 | 0 | 0 | 0 | 0 | 0 | 0 | 5586 | 0 | 0 | 556 | 704 | 0 | 5586 | 18 | 5586 | 0 | 426 | 0 | 0 | 1000 | 2000 | 2 | 2 | 0 | 0 | x | RSID_COMPREHENSIVE_COMPONENT | IUPRSID_NONE
Temperature |  | Auxiliary temperature 4 low | [32 empty] | 0 | 704 | 1 | P | 15D2 | 11 | 15D3 | AUX Temperature 4 < | 200 | deg F | 1 | 2 | seconds | 0 | 0 | 0 | 0 | 0 |  |  |  | Auxiliary temperature 4 low | Annex 9B - Appendix 3 - Item 1 | Electric/electronic components monitoring | Component | (g)(3.2.1) - Circuit | Comprehensive Component Monitoring | Input Components | Circuit Continuity / Out-of-Range | Continuous | No | Yes - Always Complete | Comprehensive Components | No | No |  | No | 0 | 0 | 0 | 0 | 0 | 0 | 0 | 0 | 0 | 0 | 0 | 0 | 0 | 0 | 0 | 0 | 0 | 0 | 0 | 0 | 0 | 0 | 0 | 0 | 0 | 0 | 0 | 0 | 0 | 0 | 0 | 0 | 0 | 5586 | 0 | 0 | 557 | 704 | 1 | 5586 | 17 | 5587 | 0 | 427 | 0 | 0 | 1000 | 2000 | 2 | 2 | 0 | 0 | x | RSID_COMPREHENSIVE_COMPONENT | IUPRSID_NONE
Inputs
|  | AUX Temperature delta T 1 high | [32 empty] | 0 | 1385 | 31 | P | 15D4 | 0 | 15D4 | AUX Temperature X-Y > | 300 | deg F | 1 | 2 | seconds | 0 | 0 | 0 | 0 | 0 |  |  |  | AUX Temperature delta T 1 high | Annex 9B - Appendix 3 - Item 1 | Electric/electronic components monitoring | Component | (g)(3.2.1) - Rationality | Comprehensive Component Monitoring | Input Components | Rationality | Whenever conditions met | No | Yes - Always Complete | Comprehensive Components | Yes | No |  | No | 0 | 0 | 0 | 0 | 0 | 0 | 0 | 0 | 0 | 0 | 0 | 0 | 0 | 0 | 0 | 0 | 0 | 0 | 0 | 0 | 0 | 0 | 0 | 0 | 0 | 0 | 0 | 0 | 0 | 0 | 0 | 0 | 0 | 5588 | 0 | 0 | 558 | 1385 | 31 | 5588 | 0 | 5588 | 0 | 428 | 0 | 0 | 1000 | 2000 | 2 | 2 | 0 | 0 | x | RSID_COMPREHENSIVE_COMPONENT | IUPRSID_NONE
|  | AUX Temperature delta T 1 low | [32 empty] | 0 | 1385 | 31 | P | 15D5 | 0 | 15D5 | AUX Temperature X-Y < | -300 | deg F | 1 | 2 | seconds | 0 | 0 | 0 | 0 | 0 |  |  |  | AUX Temperature delta T 1 low | Annex 9B - Appendix 3 - Item 1 | Electric/electronic components monitoring | Component | (g)(3.2.1) - Rationality | Comprehensive Component Monitoring | Input Components | Rationality | Whenever conditions met | No | Yes - Always Complete | Comprehensive Components | Yes | No |  | No | 0 | 0 | 0 | 0 | 0 | 0 | 0 | 0 | 0 | 0 | 0 | 0 | 0 | 0 | 0 | 0 | 0 | 0 | 0 | 0 | 0 | 0 | 0 | 0 | 0 | 0 | 0 | 0 | 0 | 0 | 0 | 0 | 0 | 5589 | 0 | 0 | 559 | 1385 | 31 | 5589 | 0 | 5589 | 0 | 429 | 0 | 0 | 1000 | 2000 | 2 | 2 | 0 | 0 | x | RSID_COMPREHENSIVE_COMPONENT | IUPRSID_NONE
[42 empty] | where AUX Temperature X is TAUX | 1
[42 empty] | and Aux Temperature Y is TAUX | 2
|  | AUX Temperature delta T 2 high | [32 empty] | 0 | 1386 | 31 | P | 15D6 | 0 | 15D6 | AUX Temperature X-Y > | 300 | deg F | 1 | 2 | seconds | 0 | 0 | 0 | 0 | 0 |  |  |  | AUX Temperature delta T 2 high | Annex 9B - Appendix 3 - Item 1 | Electric/electronic components monitoring | Component | (g)(3.2.1) - Rationality | Comprehensive Component Monitoring | Input Components | Rationality | Whenever conditions met | No | Yes - Always Complete | Comprehensive Components | Yes | No |  | No | 0 | 0 | 0 | 0 | 0 | 0 | 0 | 0 | 0 | 0 | 0 | 0 | 0 | 0 | 0 | 0 | 0 | 0 | 0 | 0 | 0 | 0 | 0 | 0 | 0 | 0 | 0 | 0 | 0 | 0 | 0 | 0 | 0 | 5590 | 0 | 0 | 560 | 1386 | 31 | 5590 | 0 | 5590 | 0 | 430 | 0 | 0 | 1000 | 2000 | 2 | 2 | 0 | 0 | x | RSID_COMPREHENSIVE_COMPONENT | IUPRSID_NONE
|  | AUX Temperature delta T 2 low | [32 empty] | 0 | 1386 | 31 | P | 15D7 | 0 | 15D7 | AUX Temperature X-Y < | -300 | deg F | 1 | 2 | seconds | 0 | 0 | 0 | 0 | 0 |  |  |  | AUX Temperature delta T 2 low | Annex 9B - Appendix 3 - Item 1 | Electric/electronic components monitoring | Component | (g)(3.2.1) - Rationality | Comprehensive Component Monitoring | Input Components | Rationality | Whenever conditions met | No | Yes - Always Complete | Comprehensive Components | Yes | No |  | No | 0 | 0 | 0 | 0 | 0 | 0 | 0 | 0 | 0 | 0 | 0 | 0 | 0 | 0 | 0 | 0 | 0 | 0 | 0 | 0 | 0 | 0 | 0 | 0 | 0 | 0 | 0 | 0 | 0 | 0 | 0 | 0 | 0 | 5591 | 0 | 0 | 561 | 1386 | 31 | 5591 | 0 | 5591 | 0 | 431 | 0 | 0 | 1000 | 2000 | 2 | 2 | 0 | 0 | x | RSID_COMPREHENSIVE_COMPONENT | IUPRSID_NONE
[42 empty] | where AUX Temperature X is TAUX | 3
[42 empty] | and Aux Temperature Y is TAUX | 4
| PAUX1 | Auxiliary pressure 1 high | [32 empty] | 0 | 1387 | 0 | P | 15E2 | 12 | 15E2 | AUX Pressure 1 > | 10 | psia | 1 | 2 | seconds | 0 | 0 | 0 | 0 | 0 |  |  |  | Auxiliary pressure 1 high | Annex 9B - Appendix 3 - Item 1 | Electric/electronic components monitoring | Component | (g)(3.2.1) - Circuit | Comprehensive Component Monitoring | Input Components | Circuit Continuity / Out-of-Range | Continuous | No | Yes - Always Complete | Comprehensive Components | No | No |  | No | 0 | 0 | 0 | 0 | 0 | 0 | 0 | 0 | 0 | 0 | 0 | 0 | 0 | 0 | 0 | 0 | 0 | 0 | 0 | 0 | 0 | 0 | 0 | 0 | 0 | 0 | 0 | 0 | 0 | 0 | 0 | 0 | 0 | 5602 | 0 | 0 | 538 | 1387 | 0 | 5602 | 18 | 5602 | 0 | 408 | 0 | 0 | 1000 | 2000 | 2 | 2 | 0 | 0 | x | RSID_COMPREHENSIVE_COMPONENT | IUPRSID_NONE
|  | Auxiliary pressure 1 low | [32 empty] | 0 | 1387 | 1 | P | 15E2 | 11 | 15E3 | AUX Pressure 1 < | 4 | psia | 1 | 2 | seconds | 0 | 0 | 0 | 0 | 0 |  |  |  | Auxiliary pressure 1 low | Annex 9B - Appendix 3 - Item 1 | Electric/electronic components monitoring | Component | (g)(3.2.1) - Circuit | Comprehensive Component Monitoring | Input Components | Circuit Continuity / Out-of-Range | Continuous | No | Yes - Always Complete | Comprehensive Components | No | No |  | No | 0 | 0 | 0 | 0 | 0 | 0 | 0 | 0 | 0 | 0 | 0 | 0 | 0 | 0 | 0 | 0 | 0 | 0 | 0 | 0 | 0 | 0 | 0 | 0 | 0 | 0 | 0 | 0 | 0 | 0 | 0 | 0 | 0 | 5602 | 0 | 0 | 539 | 1387 | 1 | 5602 | 17 | 5603 | 0 | 409 | 0 | 0 | 1000 | 2000 | 2 | 2 | 0 | 0 | x | RSID_COMPREHENSIVE_COMPONENT | IUPRSID_NONE
| PAUX2 | Auxiliary pressure 2 high | [32 empty] | 0 | 1388 | 0 | P | 15E4 | 12 | 15E4 | AUX Pressure 2 > | 10 | psia | 1 | 2 | seconds | 0 | 0 | 0 | 0 | 0 |  |  |  | Auxiliary pressure 2 high | Annex 9B - Appendix 3 - Item 1 | Electric/electronic components monitoring | Component | (g)(3.2.1) - Circuit | Comprehensive Component Monitoring | Input Components | Circuit Continuity / Out-of-Range | Continuous | No | Yes - Always Complete | Comprehensive Components | No | No |  | No | 0 | 0 | 0 | 0 | 0 | 0 | 0 | 0 | 0 | 0 | 0 | 0 | 0 | 0 | 0 | 0 | 0 | 0 | 0 | 0 | 0 | 0 | 0 | 0 | 0 | 0 | 0 | 0 | 0 | 0 | 0 | 0 | 0 | 5604 | 0 | 0 | 540 | 1388 | 0 | 5604 | 18 | 5604 | 0 | 410 | 0 | 0 | 1000 | 2000 | 2 | 2 | 0 | 0 | x | RSID_COMPREHENSIVE_COMPONENT | IUPRSID_NONE
|  | Auxiliary pressure 2 low | [32 empty] | 0 | 1388 | 1 | P | 15E4 | 11 | 15E5 | AUX Pressure 2 < | 4 | psia | 1 | 2 | seconds | 0 | 0 | 0 | 0 | 0 |  |  |  | Auxiliary pressure 2 low | Annex 9B - Appendix 3 - Item 1 | Electric/electronic components monitoring | Component | (g)(3.2.1) - Circuit | Comprehensive Component Monitoring | Input Components | Circuit Continuity / Out-of-Range | Continuous | No | Yes - Always Complete | Comprehensive Components | No | No |  | No | 0 | 0 | 0 | 0 | 0 | 0 | 0 | 0 | 0 | 0 | 0 | 0 | 0 | 0 | 0 | 0 | 0 | 0 | 0 | 0 | 0 | 0 | 0 | 0 | 0 | 0 | 0 | 0 | 0 | 0 | 0 | 0 | 0 | 5604 | 0 | 0 | 541 | 1388 | 1 | 5604 | 17 | 5605 | 0 | 411 | 0 | 0 | 1000 | 2000 | 2 | 2 | 0 | 0 | x | RSID_COMPREHENSIVE_COMPONENT | IUPRSID_NONE
| PAUX3 | Auxiliary pressure 3 high | [32 empty] | 0 | 703 | 0 | P | 15E6 | 12 | 15E6 | AUX Pressure 3 > | 10 | psia | 1 | 2 | seconds | 0 | 0 | 0 | 0 | 0 |  |  |  | Auxiliary pressure 3 high | Annex 9B - Appendix 3 - Item 1 | Electric/electronic components monitoring | Component | (g)(3.2.1) - Circuit | Comprehensive Component Monitoring | Input Components | Circuit Continuity / Out-of-Range | Continuous | No | Yes - Always Complete | Comprehensive Components | No | No |  | No | 0 | 0 | 0 | 0 | 0 | 0 | 0 | 0 | 0 | 0 | 0 | 0 | 0 | 0 | 0 | 0 | 0 | 0 | 0 | 0 | 0 | 0 | 0 | 0 | 0 | 0 | 0 | 0 | 0 | 0 | 0 | 0 | 0 | 5606 | 0 | 0 | 542 | 703 | 0 | 5606 | 18 | 5606 | 0 | 412 | 0 | 0 | 1000 | 2000 | 2 | 2 | 0 | 0 | x | RSID_COMPREHENSIVE_COMPONENT | IUPRSID_NONE
|  | Auxiliary pressure 3 low | [32 empty] | 0 | 703 | 1 | P | 15E6 | 11 | 15E7 | AUX Pressure 3 < | 4 | psia | 1 | 2 | seconds | 0 | 0 | 0 | 0 | 0 |  |  |  | Auxiliary pressure 3 low | Annex 9B - Appendix 3 - Item 1 | Electric/electronic components monitoring | Component | (g)(3.2.1) - Circuit | Comprehensive Component Monitoring | Input Components | Circuit Continuity / Out-of-Range | Continuous | No | Yes - Always Complete | Comprehensive Components | No | No |  | No | 0 | 0 | 0 | 0 | 0 | 0 | 0 | 0 | 0 | 0 | 0 | 0 | 0 | 0 | 0 | 0 | 0 | 0 | 0 | 0 | 0 | 0 | 0 | 0 | 0 | 0 | 0 | 0 | 0 | 0 | 0 | 0 | 0 | 5606 | 0 | 0 | 543 | 703 | 1 | 5606 | 17 | 5607 | 0 | 413 | 0 | 0 | 1000 | 2000 | 2 | 2 | 0 | 0 | x | RSID_COMPREHENSIVE_COMPONENT | IUPRSID_NONE
Auxiliary | PAUX4 | Auxiliary pressure 4 high | [32 empty] | 0 | 704 | 0 | P | 15E8 | 12 | 15E8 | AUX Pressure 4 > | 10 | psia | 1 | 2 | seconds | 0 | 0 | 0 | 0 | 0 |  |  |  | Auxiliary pressure 4 high | Annex 9B - Appendix 3 - Item 1 | Electric/electronic components monitoring | Component | (g)(3.2.1) - Circuit | Comprehensive Component Monitoring | Input Components | Circuit Continuity / Out-of-Range | Continuous | No | Yes - Always Complete | Comprehensive Components | No | No |  | No | 0 | 0 | 0 | 0 | 0 | 0 | 0 | 0 | 0 | 0 | 0 | 0 | 0 | 0 | 0 | 0 | 0 | 0 | 0 | 0 | 0 | 0 | 0 | 0 | 0 | 0 | 0 | 0 | 0 | 0 | 0 | 0 | 0 | 5608 | 0 | 0 | 544 | 704 | 0 | 5608 | 18 | 5608 | 0 | 414 | 0 | 0 | 1000 | 2000 | 2 | 2 | 0 | 0 | x | RSID_COMPREHENSIVE_COMPONENT | IUPRSID_NONE
Pressure |  | Auxiliary pressure 4 low | [32 empty] | 0 | 704 | 1 | P | 15E8 | 11 | 15E9 | AUX Pressure 4 < | 4 | psia | 1 | 2 | seconds | 0 | 0 | 0 | 0 | 0 |  |  |  | Auxiliary pressure 4 low | Annex 9B - Appendix 3 - Item 1 | Electric/electronic components monitoring | Component | (g)(3.2.1) - Circuit | Comprehensive Component Monitoring | Input Components | Circuit Continuity / Out-of-Range | Continuous | No | Yes - Always Complete | Comprehensive Components | No | No |  | No | 0 | 0 | 0 | 0 | 0 | 0 | 0 | 0 | 0 | 0 | 0 | 0 | 0 | 0 | 0 | 0 | 0 | 0 | 0 | 0 | 0 | 0 | 0 | 0 | 0 | 0 | 0 | 0 | 0 | 0 | 0 | 0 | 0 | 5608 | 0 | 0 | 545 | 704 | 1 | 5608 | 17 | 5609 | 0 | 415 | 0 | 0 | 1000 | 2000 | 2 | 2 | 0 | 0 | x | RSID_COMPREHENSIVE_COMPONENT | IUPRSID_NONE
Inputs
|  | AUX Pressure delta P 1 high | [32 empty] | 0 | 1387 | 0 | P | 15EA | 0 | 15EA | AUX Pressure X-Y > | 2 | psi | 1 | 2 | seconds | 0 | 0 | 0 | 0 | 0 |  |  |  | AUX Pressure delta P 1 high | Annex 9B - Appendix 3 - Item 1 | Electric/electronic components monitoring | Component | (g)(3.2.1) - Rationality | Comprehensive Component Monitoring | Input Components | Rationality | Whenever conditions met | No | Yes - Always Complete | Comprehensive Components | Yes | No |  | No | 0 | 0 | 0 | 0 | 0 | 0 | 0 | 0 | 0 | 0 | 0 | 0 | 0 | 0 | 0 | 0 | 0 | 0 | 0 | 0 | 0 | 0 | 0 | 0 | 0 | 0 | 0 | 0 | 0 | 0 | 0 | 0 | 0 | 5610 | 0 | 0 | 546 | 1387 | 0 | 5610 | 0 | 5610 | 0 | 416 | 0 | 0 | 1000 | 2000 | 2 | 2 | 0 | 0 | x | RSID_COMPREHENSIVE_COMPONENT | IUPRSID_NONE
|  | AUX Pressure delta P 1 low | [32 empty] | 0 | 1387 | 1 | P | 15EB | 0 | 15EB | AUX Pressure X-Y < | 0.025 | psi | 1 | 2 | seconds | 0 | 0 | 0 | 0 | 0 |  |  |  | AUX Pressure delta P 1 low | Annex 9B - Appendix 3 - Item 1 | Electric/electronic components monitoring | Component | (g)(3.2.1) - Rationality | Comprehensive Component Monitoring | Input Components | Rationality | Whenever conditions met | No | Yes - Always Complete | Comprehensive Components | Yes | No |  | No | 0 | 0 | 0 | 0 | 0 | 0 | 0 | 0 | 0 | 0 | 0 | 0 | 0 | 0 | 0 | 0 | 0 | 0 | 0 | 0 | 0 | 0 | 0 | 0 | 0 | 0 | 0 | 0 | 0 | 0 | 0 | 0 | 0 | 5611 | 0 | 0 | 547 | 1387 | 1 | 5611 | 0 | 5611 | 0 | 417 | 0 | 0 | 1000 | 2000 | 2 | 2 | 0 | 0 | x | RSID_COMPREHENSIVE_COMPONENT | IUPRSID_NONE
[42 empty] | where AUX Pressure X is PAUX | 1
[42 empty] | and Aux Pressure Y is PAUX | 2
|  | AUX Pressure delta P 2 high | [32 empty] | 0 | 1388 | 0 | P | 15EC | 0 | 15EC | AUX Pressure X-Y > | 2 | psi | 1 | 2 | seconds | 0 | 0 | 0 | 0 | 0 |  |  |  | AUX Pressure delta P 2 high | Annex 9B - Appendix 3 - Item 1 | Electric/electronic components monitoring | Component | (g)(3.2.1) - Rationality | Comprehensive Component Monitoring | Input Components | Rationality | Whenever conditions met | No | Yes - Always Complete | Comprehensive Components | Yes | No |  | No | 0 | 0 | 0 | 0 | 0 | 0 | 0 | 0 | 0 | 0 | 0 | 0 | 0 | 0 | 0 | 0 | 0 | 0 | 0 | 0 | 0 | 0 | 0 | 0 | 0 | 0 | 0 | 0 | 0 | 0 | 0 | 0 | 0 | 5612 | 0 | 0 | 548 | 1388 | 0 | 5612 | 0 | 5612 | 0 | 418 | 0 | 0 | 1000 | 2000 | 2 | 2 | 0 | 0 | x | RSID_COMPREHENSIVE_COMPONENT | IUPRSID_NONE
|  | AUX Pressure delta P 2 low | [32 empty] | 0 | 1388 | 1 | P | 15ED | 0 | 15ED | AUX Pressure X-Y < | 0.025 | psi | 1 | 2 | seconds | 0 | 0 | 0 | 0 | 0 |  |  |  | AUX Pressure delta P 2 low | Annex 9B - Appendix 3 - Item 1 | Electric/electronic components monitoring | Component | (g)(3.2.1) - Rationality | Comprehensive Component Monitoring | Input Components | Rationality | Whenever conditions met | No | Yes - Always Complete | Comprehensive Components | Yes | No |  | No | 0 | 0 | 0 | 0 | 0 | 0 | 0 | 0 | 0 | 0 | 0 | 0 | 0 | 0 | 0 | 0 | 0 | 0 | 0 | 0 | 0 | 0 | 0 | 0 | 0 | 0 | 0 | 0 | 0 | 0 | 0 | 0 | 0 | 5613 | 0 | 0 | 549 | 1388 | 1 | 5613 | 0 | 5613 | 0 | 419 | 0 | 0 | 1000 | 2000 | 2 | 2 | 0 | 0 | x | RSID_COMPREHENSIVE_COMPONENT | IUPRSID_NONE
[42 empty] | where AUX Pressure X is PAUX | 3
[42 empty] | and Aux Pressure Y is PAUX | 4
|  | Gasoline cat monitor | [32 empty] | 0 | 520211 | 10 | P | 420 | 0 | 1111 | EGO3/4 RMS > | 0.0050049 | phi | 100 | 5 | updates | 0 | 0 | 0 | 0 | 0 |  |  |  | Gasoline cat monitor bank 1 | Annex 9B - Appendix 3 - Item 15 - (a) | Three-way Catalyst | Performance | (f)(6.2.1) | Catalyst Monitoring | Catalyst | Conversion Efficiency | At least once per cycle | No | Yes | Catalyst | Yes | Yes | Catalyst - Bank X | Yes | 0 | 0 | 0 | 0 | 0 | 0 | 0 | 0 | 0 | 0 | 0 | 0 | 0 | 0 | 0 | 0 | 0 | 0 | 0 | 0 | 0 | 0 | 0 | 0 | 0 | 0 | 0 | 0 | 0 | 0 | 0 | 0 | 0 | 1056 | 0 | 0 | 130 | 520211 | 10 | 1056 | 0 | 4369 | 0 | 89 | 0 | 0 | 100 | 5 | 4 | 4 | 0 | 0 | x | RSID_CATALYST | IUPRSID_CATALYST_MONITOR_BANK_1
[35 empty] | 0 | 520212 | 10 | P | 430 | 0 | 430 | and EGO3/4 RMS > EGO1/2 RMS * | 50 | % | [11 empty] | Gasoline cat monitor bank 2 | Annex 9B - Appendix 3 - Item 15 - (a) | Three-way Catalyst | Performance | (f)(6.2.1) | Catalyst Monitoring | Catalyst | Conversion Efficiency | At least once per cycle | No | Yes | Catalyst | Yes | Yes | Catalyst - Bank X | Yes | [32 empty] | 0 | 1072 |  |  | 199 | 520212 | 10 | 1072 | 0 | 1072 | 0 | 89 | [8 empty] | x | RSID_CATALYST | IUPRSID_CATALYST_MONITOR_BANK_2
[42 empty] | and EGO3/4 RMS > CL waveform RMS * | 50 | %
[42 empty] | and mass flow at ports >= | 0 | g/sec
[42 empty] | and mass flow at ports <= | 1000 | g/sec
[42 empty] | and CBT - CBT_ss +/- | 300 | deg F
[42 empty] | and CBT | 0 | deg F
[42 empty] | persistently for | 0 | sec
|  | LPG cat monitor | [32 empty] | 0 | 520213 | 10 | P | 1165 | 0 | 1112 | EGO3 RMS > | 0.0050049 | phi | 100 | 5 | updates | 0 | 0 | 0 | 0 | 0 |  |  |  | LPG cat monitor | Annex 9B - Appendix 3 - Item 15 - (a) | Three-way Catalyst | Performance | (f)(6.2.1) | Catalyst Monitoring | Catalyst | Conversion Efficiency | At least once per cycle | No | Yes | Catalyst | Yes | Yes | Catalyst - Bank X | Yes | 0 | 0 | 0 | 0 | 0 | 0 | 0 | 0 | 0 | 0 | 0 | 0 | 0 | 0 | 0 | 0 | 0 | 0 | 0 | 0 | 0 | 0 | 0 | 0 | 0 | 0 | 0 | 0 | 0 | 0 | 0 | 0 | 0 | 4453 | 0 | 0 | 131 | 520213 | 10 | 4453 | 0 | 4370 | 0 | 90 | 0 | 0 | 100 | 5 | 4 | 4 | 0 | 0 | x | RSID_CATALYST | IUPRSID_CATALYST_MONITOR_BANK_1
Catalyst | [41 empty] | and EGO3 RMS > EGO1/2 RMS * | 50 | %
Monitor | [41 empty] | and EGO3 RMS > CL waveform RMS * | 50 | %
and same mass flow/CBT conditions as above
|  | NG cat monitor | [32 empty] | 0 | 520214 | 10 | P | 1166 | 0 | 1113 | EGO3 RMS > | 0.0050049 | phi | 100 | 5 | updates | 0 | 0 | 0 | 0 | 0 |  |  |  | NG cat monitor | Annex 9B - Appendix 3 - Item 15 - (a) | Three-way Catalyst | Performance | (f)(6.2.1) | Catalyst Monitoring | Catalyst | Conversion Efficiency | At least once per cycle | No | Yes | Catalyst | Yes | Yes | Catalyst - Bank X | Yes | 0 | 0 | 0 | 0 | 0 | 0 | 0 | 0 | 0 | 0 | 0 | 0 | 0 | 0 | 0 | 0 | 0 | 0 | 0 | 0 | 0 | 0 | 0 | 0 | 0 | 0 | 0 | 0 | 0 | 0 | 0 | 0 | 0 | 4454 | 0 | 0 | 132 | 520214 | 10 | 4454 | 0 | 4371 | 0 | 91 | 0 | 0 | 100 | 5 | 4 | 4 | 0 | 0 | x | RSID_CATALYST | IUPRSID_CATALYST_MONITOR_BANK_1
[42 empty] | and EGO3 RMS > EGO1/2 RMS * | 50 | %
[42 empty] | and EGO3 RMS > CL waveform RMS * | 50 | %
and same mass flow/CBT conditions as above
|  | TWC oxygen storage monitor | [32 empty] | 0 | 3050 | 11 | P | 1169 | 0 | 1169 | See Catalyst page for TWC fault entry conditions |  |  | 1 | 1 | samples | 0 | 0 | 0 | 0 | 0 |  |  |  | TWC oxygen storage monitor | Annex 9B - Appendix 3 - Item 15 - (a) | Three-way Catalyst | Performance | [6 empty] | Yes | Catalyst | Yes | Yes | Catalyst - Bank X | Yes | 0 | 0 | 0 | 0 | 0 | 0 | 0 | 0 | 0 | 0 | 0 | 0 | 0 | 0 | 0 | 0 | 0 | 0 | 0 | 0 | 0 | 0 | 0 | 0 | 0 | 0 | 0 | 0 | 0 | 0 | 0 | 0 | 0 | 4457 | 0 | 0 | 804 | 3050 | 11 | 4457 | 0 | 4457 | 0 | 633 | 0 | 0 | 1 | 1 | 5 | 5 | 0 | 0 | x | RSID_CATALYST | IUPRSID_CATALYST_MONITOR_BANK_1
[42 empty] | and TWC oxygen storage capacity < | 1 | g
|  | Catalyst monitor - exhaust P low | [32 empty] | 0 | 4755 | 1 | P | 1167 | 0 | 1167 | See Catalyst page for fault conditions |  |  | 15 | 2 | seconds | 0 | 0 | 0 | 0 | 0 |  |  |  | Catalyst monitor - exhaust P low | Annex 9B - Appendix 3 - Item 1 | Electric/electronic components monitoring | Component | (g)(3.2.1) - Rationality | Comprehensive Component Monitoring | Input Components | Rationality | Whenever conditions met | No | Yes - Always Complete | Comprehensive Components | Yes | No |  | No | 0 | 0 | 0 | 0 | 0 | 0 | 0 | 0 | 0 | 0 | 0 | 0 | 0 | 0 | 0 | 0 | 0 | 0 | 0 | 0 | 0 | 0 | 0 | 0 | 0 | 0 | 0 | 0 | 0 | 0 | 0 | 0 | 0 | 4455 | 0 | 0 | 525 | 4755 | 1 | 4455 | 0 | 4455 | 0 | 395 | 0 | 0 | 15000 | 2000 | 2 | 2 | 0 | 0 | x | RSID_COMPREHENSIVE_COMPONENT | IUPRSID_NONE
|  | Catalyst monitor - exhaust P high | [32 empty] | 0 | 4755 | 0 | P | 1168 | 0 | 1168 | See Catalyst page for fault conditions |  |  | 15 | 2 | seconds | 0 | 0 | 0 | 0 | 0 |  |  |  | Catalyst monitor - exhaust P high | Annex 9B - Appendix 3 - Item 1 | Electric/electronic components monitoring | Component | (g)(3.2.1) - Rationality | Comprehensive Component Monitoring | Input Components | Rationality | Whenever conditions met | No | Yes - Always Complete | Comprehensive Components | Yes | No |  | No | 0 | 0 | 0 | 0 | 0 | 0 | 0 | 0 | 0 | 0 | 0 | 0 | 0 | 0 | 0 | 0 | 0 | 0 | 0 | 0 | 0 | 0 | 0 | 0 | 0 | 0 | 0 | 0 | 0 | 0 | 0 | 0 | 0 | 4456 | 0 | 0 | 526 | 4755 | 0 | 4456 | 0 | 4456 | 0 | 396 | 0 | 0 | 15000 | 2000 | 2 | 2 | 0 | 0 | x | RSID_COMPREHENSIVE_COMPONENT | IUPRSID_NONE
|  | Post-catalyst sensor 1 unresponsive | [32 empty] | 0 | 3227 | 11 | P | 116A | 0 | 116A | throttle open FSO active for > | 5 | sec | 1 | 2 | seconds | 0 | 0 | 0 | 0 | 0 |  |  |  | Post-catalyst sensor 1 unresponsive | [15 empty] | 0 | 0 | 0 | 0 | 0 | 0 | 0 | 0 | 0 | 0 | 0 | 0 | 0 | 0 | 0 | 0 | 0 | 0 | 0 | 0 | 0 | 0 | 0 | 0 | 0 | 0 | 0 | 0 | 0 | 0 | 0 | 0 | 0 | 4458 | 0 | 0 | 799 | 3227 | 11 | 4458 | 0 | 4458 | 0 | 629 | 0 | 0 | 1000 | 2000 | 2 | 2 | 0 | 0
|  | Post-catalyst sensor 2 unresponsive | [32 empty] | 0 | 3266 | 11 | P | 116B | 0 | 116B | and post-cat sensor voltage > | 0.5 | volts | [11 empty] | Post-catalyst sensor 2 unresponsive | [47 empty] | 0 | 4459 |  |  | 800 | 3266 | 11 | 4459 | 0 | 4459 | 0 | 629
[42 empty] | and phi command is within excursion limits | 2
-- OR --
[42 empty] | MAP > | 8 | psia
[42 empty] | and RPM > | 1000 | rpm
[42 empty] | and pre-cat phi > | 0 | phi
[42 empty] | and post-cat sensor voltage < | 0.5 | volts
[42 empty] | for this time after FSO exit: | 5 | sec
|  | Post-catalyst delta-phi at min limit |  |  |  | x | [28 empty] | 0 | 520180 | 11 | P | 1141 | 0 | 1141 | post-cat delta-phi <= delta-phi min + | 0.002 | phi | 100 | 10 | updates | 0 | 0 | 0 | 0 | 0 |  |  |  | Post-catalyst delta-phi at min limit | [15 empty] | 0 | 0 | 0 | 1 | 0 | 0 | 0 | 0 | 0 | 0 | 0 | 0 | 0 | 0 | 0 | 0 | 0 | 0 | 0 | 0 | 0 | 0 | 0 | 0 | 0 | 0 | 0 | 0 | 0 | 0 | 0 | 0 | 0 | 4417 | 0 | 0 | 1040 | 520180 | 11 | 4417 | 0 | 4417 |  | 716 | 4096 | 0 | 100 | 10 | 4 | 4 | 0 | 0
[42 empty] | and CBT > | 400 | deg F
[42 empty] | and catalyst exhaust mass flow > | 50 | g/sec
|  | Post-catalyst delta-phi at max limit |  |  |  | x | [28 empty] | 0 | 520181 | 11 | P | 1142 | 0 | 1142 | post-cat delta-phi >= delta-phi max - | 0.002 | phi | 100 | 10 | updates | 0 | 0 | 0 | 0 | 0 |  |  |  | Post-catalyst delta-phi at max limit | [15 empty] | 0 | 0 | 0 | 1 | 0 | 0 | 0 | 0 | 0 | 0 | 0 | 0 | 0 | 0 | 0 | 0 | 0 | 0 | 0 | 0 | 0 | 0 | 0 | 0 | 0 | 0 | 0 | 0 | 0 | 0 | 0 | 0 | 0 | 4418 | 0 | 0 | 1041 | 520181 | 11 | 4418 | 0 | 4418 |  | 717 | 4096 | 0 | 100 | 10 | 4 | 4 | 0 | 0
and same CBT/mass flow conditions as above
|  | Crankcase ventilation clean side disconnected | [32 empty] | 0 | 3059 | 31 | P | 4DB | 0 | 4DB | Air mass flow > | 50 | g/sec | 10 | 5 | seconds | 0 | 0 | 0 | 0 | 0 |  |  |  | Crankcase ventilation clean side disconnected |  |  |  | (g)(2.2.2) | Crankcase Ventilation System Monitoring | Crankcase Ventilation Monitor | Disconnection | At least once per cycle | No | No |  | Yes | No |  | No | 0 | 0 | 0 | 0 | 0 | 0 | 0 | 0 | 0 | 0 | 0 | 0 | 0 | 0 | 0 | 0 | 0 | 0 | 0 | 0 | 0 | 0 | 0 | 0 | 0 | 0 | 0 | 0 | 0 | 0 | 0 | 0 | 0 | 1243 | 0 | 0 | 747 | 3059 | 31 | 1243 | 0 | 1243 | 0 | 577 | 0 | 0 | 10000 | 5000 | 2 | 2 | 0 | 0
[42 empty] | and air mass flow < | 100 | g/sec
[42 empty] | and RPM < | 9999 | rpm
[42 empty] | and pressure is | 1
[42 empty] | a threshold of | 25 | %
[42 empty] | of | 1
[42 empty] | and AAT > | -460 | deg F
[42 empty] | and run-time > | Table lookup value
|  | Crankcase ventilation dirty side disconnected | [32 empty] | 0 | 3059 | 31 | P | 4DB | 0 | 4DB | Air mass flow > | 50 | g/sec | 10 | 5 | seconds | 0 | 0 | 0 | 0 | 0 |  |  |  | Crankcase ventilation dirty side disconected |  |  |  | (g)(2.2.2) | Crankcase Ventilation System Monitoring | Crankcase Ventilation Monitor | Disconnection | At least once per cycle | No | No |  | Yes | No |  | No | 0 | 0 | 0 | 0 | 0 | 0 | 0 | 0 | 0 | 0 | 0 | 0 | 0 | 0 | 0 | 0 | 0 | 0 | 0 | 0 | 0 | 0 | 0 | 0 | 0 | 0 | 0 | 0 | 0 | 0 | 0 | 0 | 0 | 1243 | 0 | 0 | 748 | 3059 | 31 | 1243 | 0 | 1243 | 0 | 578 | 0 | 0 | 10000 | 5000 | 2 | 2 | 0 | 0
Crankcase | [41 empty] | and air mass flow < | 100 | g/sec
Ventilation | [41 empty] | and RPM < | 9999 | rpm
Monitor | [41 empty] | and pressure is | 1
[42 empty] | a threshold of | 40 | %
[42 empty] | of | 1
[42 empty] | and AAT > | -460 | deg F
[42 empty] | and run-time > | Table lookup value
|  | Electronic Rotating Crankcase Ventilation (ERCV) motor speed out-of-range | [32 empty] | 0 | 5444 | 8 | P | 1618 | 0 | 1618 | Time in “Run” state > | 74 | sec | 10 | 5 | seconds | 0 | 0 | 0 | 0 | 0 |  |  |  | Electronic Rotating Crankcase Ventilation (ERCV) motor speed out-of-range | [15 empty] | 0 | 0 | 0 | 0 | 0 | 0 | 0 | 0 | 0 | 0 | 0 | 0 | 0 | 0 | 0 | 0 | 0 | 0 | 0 | 0 | 0 | 0 | 0 | 0 | 0 | 0 | 0 | 0 | 0 | 0 | 0 | 0 | 0 | 5656 | 0 | 0 | 853 | 5444 | 8 | 5656 | 0 | 5656 | 0 | 680 | 0 | 0 | 10000 | 5000 | 2 | 2 | 0 | 0
[42 empty] | and frequency is not >= | 165 | Hz
[42 empty] | and frequency is not <= | 169 | Hz
[42 empty] | OR engine stopped time > | 8 | sec
[42 empty] | and speed input frequency != | 0 | Hz
|  | EGO1 open / lazy | x |  |  | x | x |  | x | [25 empty] | 0 | 3217 | 5 | P | 130 | 65 | 212 | EGO cold persistently > | 120 | seconds | 5 | 1 | seconds | 0 | 0 | 0 | 0 | 0 |  |  |  | EGO1 open / lazy | Annex 9B - Appendix 3 - Item 13 - (b) | Exhaust Gas and Oxygen Sensors | Component | (f)(8.2.1)(B) | Exhaust Gas Sensor Monitoring | Primary Sensors | Circuit Continuity / Out-of-Range | Continuous | No | No |  | No | No |  | No | 1 | 0 | 0 | 1 | 1 | 1 | 0 | 0 | 0 | 0 | 0 | 0 | 0 | 0 | 0 | 0 | 0 | 0 | 0 | 0 | 0 | 0 | 0 | 0 | 0 | 0 | 0 | 0 | 0 | 0 | 0 | 0 | 0 | 304 | 0 | 0 | 111 | 3217 | 5 | 304 | 101 | 530 | 0 | 71 | 39936 | 0 | 5000 | 1000 | 2 | 2 | 0 | 0
|  | EGO2 open / lazy | x |  |  | x | [28 empty] | 0 | 3227 | 5 | P | 150 | 65 | 154 | Same as above |  |  | 5 | 1 | seconds | 0 | 0 | 0 | 0 | 0 |  |  |  | EGO2 open / lazy | Annex 9B - Appendix 3 - Item 13 - (b) | Exhaust Gas and Oxygen Sensors | Component | (f)(8.2.1)(B) | Exhaust Gas Sensor Monitoring | Primary Sensors | Circuit Continuity / Out-of-Range | Continuous | No | No |  | No | No |  | No | 1 | 0 | 0 | 1 | 0 | 0 | 0 | 0 | 0 | 0 | 0 | 0 | 0 | 0 | 0 | 0 | 0 | 0 | 0 | 0 | 0 | 0 | 0 | 0 | 0 | 0 | 0 | 0 | 0 | 0 | 0 | 0 | 0 | 336 | 0 | 0 | 112 | 3227 | 5 | 336 | 101 | 340 | 0 | 100 | 36864 | 0 | 5000 | 1000 | 2 | 2 | 0 | 0
|  | EGO3 open / lazy | x |  |  | x | [28 empty] | 0 | 3256 | 5 | P | 136 | 65 | 140 | Same as above |  |  | 20 | 2 | seconds | 0 | 0 | 0 | 0 | 0 |  |  |  | EGO3 open / lazy | Annex 9B - Appendix 3 - Item 13 - (b) | Exhaust Gas and Oxygen Sensors | Component | (f)(8.2.2)(B) | Exhaust Gas Sensor Monitoring | Secondary Sensors | Circuit Continuity | Continuous | No | No |  | No | No |  | No | 1 | 0 | 0 | 1 | 0 | 0 | 0 | 0 | 0 | 0 | 0 | 0 | 0 | 0 | 0 | 0 | 0 | 0 | 0 | 0 | 0 | 0 | 0 | 0 | 0 | 0 | 0 | 0 | 0 | 0 | 0 | 0 | 0 | 310 | 0 | 0 | 113 | 3256 | 5 | 310 | 101 | 320 | 0 | 72 | 36864 | 0 | 20000 | 2000 | 2 | 2 | 0 | 0
|  | EGO4 open / lazy | [32 empty] | 0 | 520210 | 10 | P | 156 | 65 | 160 | [14 empty] | EGO4 open / lazy | Annex 9B - Appendix 3 - Item 13 - (b) | Exhaust Gas and Oxygen Sensors | Component | (f)(8.2.2)(B) | Exhaust Gas Sensor Monitoring | Secondary Sensors | Circuit Continuity | Continuous | No | No |  | No | No |  | No | [32 empty] | 0 | 342 |  |  | 200 | 520210 | 10 | 342 | 101 | 352 | 0 | 72
|  | EGOH1 open / ground short | [32 empty] | 0 | 3222 | 4 | P | 30 | 11 | 31 | EGOH1 low-side feedback < | 5 | % Vbat | 2 | 0.5 | seconds | 0 | 0 | 0 | 0 | 0 |  |  |  | EGOH1 open / ground short | Annex 9B - Appendix 3 - Item 13 - (b) | Exhaust Gas and Oxygen Sensors | Component | (f)(8.2.3)(B) | Exhaust Gas Sensor Monitoring | Sensor Heaters | Circuit Continuity | Continuous | No | No |  | No | No |  | No | 0 | 0 | 0 | 0 | 0 | 0 | 0 | 0 | 0 | 0 | 0 | 0 | 0 | 0 | 0 | 0 | 0 | 0 | 0 | 0 | 0 | 0 | 0 | 0 | 0 | 0 | 0 | 0 | 0 | 0 | 0 | 0 | 0 | 48 | 0 | 0 | 321 | 3222 | 4 | 48 | 17 | 49 | 0 | 230 | 0 | 0 | 2000 | 500 | 2 | 2 | 0 | 0
[42 empty] | and PWM duty-cycle < | 5 | %
|  | EGOH1 short to power | [32 empty] | 0 | 3222 | 3 | P | 30 | 12 | 32 | EGOH1 low-side feedback > | 90 | % Vbat | 2 | 0.5 | seconds | 0 | 0 | 0 | 0 | 0 |  |  |  | EGOH1 short to power | Annex 9B - Appendix 3 - Item 13 - (b) | Exhaust Gas and Oxygen Sensors | Component | (f)(8.2.3)(B) | Exhaust Gas Sensor Monitoring | Sensor Heaters | Circuit Continuity | Continuous | No | No |  | No | No |  | No | 0 | 0 | 0 | 0 | 0 | 0 | 0 | 0 | 0 | 0 | 0 | 0 | 0 | 0 | 0 | 0 | 0 | 0 | 0 | 0 | 0 | 0 | 0 | 0 | 0 | 0 | 0 | 0 | 0 | 0 | 0 | 0 | 0 | 48 | 0 | 0 | 322 | 3222 | 3 | 48 | 18 | 50 | 0 | 231 | 0 | 0 | 2000 | 500 | 2 | 2 | 0 | 0
[42 empty] | and PWM duty-cycle > | 90 | %
EGO |  | EGOH2 open / ground short | [32 empty] | 0 | 3232 | 4 | P | 50 | 11 | 51 | EGOH2 low-side feedback < | 5 | % Vbat | 2 | 0.5 | seconds | 0 | 0 | 0 | 0 | 0 |  |  |  | EGOH2 open / ground short | Annex 9B - Appendix 3 - Item 13 - (b) | Exhaust Gas and Oxygen Sensors | Component | (f)(8.2.3)(B) | Exhaust Gas Sensor Monitoring | Sensor Heaters | Circuit Continuity | Continuous | No | No |  | No | No |  | No | 0 | 0 | 0 | 0 | 0 | 0 | 0 | 0 | 0 | 0 | 0 | 0 | 0 | 0 | 0 | 0 | 0 | 0 | 0 | 0 | 0 | 0 | 0 | 0 | 0 | 0 | 0 | 0 | 0 | 0 | 0 | 0 | 0 | 80 | 0 | 0 | 323 | 3232 | 4 | 80 | 17 | 81 | 0 | 232 | 0 | 0 | 2000 | 500 | 2 | 2 | 0 | 0
Sensors | [41 empty] | and PWM duty-cycle < | 5 | %
|  | EGOH2 short to power | [32 empty] | 0 | 3232 | 3 | P | 50 | 12 | 52 | EGOH2 low-side feedback > | 90 | % Vbat | 2 | 0.5 | seconds | 0 | 0 | 0 | 0 | 0 |  |  |  | EGOH2 short to power | Annex 9B - Appendix 3 - Item 13 - (b) | Exhaust Gas and Oxygen Sensors | Component | (f)(8.2.3)(B) | Exhaust Gas Sensor Monitoring | Sensor Heaters | Circuit Continuity | Continuous | No | No |  | No | No |  | No | 0 | 0 | 0 | 0 | 0 | 0 | 0 | 0 | 0 | 0 | 0 | 0 | 0 | 0 | 0 | 0 | 0 | 0 | 0 | 0 | 0 | 0 | 0 | 0 | 0 | 0 | 0 | 0 | 0 | 0 | 0 | 0 | 0 | 80 | 0 | 0 | 324 | 3232 | 3 | 80 | 18 | 82 | 0 | 233 | 0 | 0 | 2000 | 500 | 2 | 2 | 0 | 0
[42 empty] | and PWM duty-cycle > | 90 | %
|  | EGOH3 open / ground short | [32 empty] | 0 | 3261 | 4 | P | 36 | 11 | 37 | EGOH3 low-side feedback < | 5 | % Vbat | 2 | 0.5 | seconds | 0 | 0 | 0 | 0 | 0 |  |  |  | EGOH3 open / ground short | Annex 9B - Appendix 3 - Item 13 - (b) | Exhaust Gas and Oxygen Sensors | Component | (f)(8.2.3)(B) | Exhaust Gas Sensor Monitoring | Sensor Heaters | Circuit Continuity | Continuous | No | No |  | No | No |  | No | 0 | 0 | 0 | 0 | 0 | 0 | 0 | 0 | 0 | 0 | 0 | 0 | 0 | 0 | 0 | 0 | 0 | 0 | 0 | 0 | 0 | 0 | 0 | 0 | 0 | 0 | 0 | 0 | 0 | 0 | 0 | 0 | 0 | 54 | 0 | 0 | 325 | 3261 | 4 | 54 | 17 | 55 | 0 | 234 | 0 | 0 | 2000 | 500 | 2 | 2 | 0 | 0
[42 empty] | and PWM duty-cycle < | 5 | %
|  | EGOH3 short to power | [32 empty] | 0 | 3261 | 3 | P | 36 | 12 | 38 | EGOH3 low-side feedback > | 90 | % Vbat | 2 | 0.5 | seconds | 0 | 0 | 0 | 0 | 0 |  |  |  | EGOH3 short to power | Annex 9B - Appendix 3 - Item 13 - (b) | Exhaust Gas and Oxygen Sensors | Component | (f)(8.2.3)(B) | Exhaust Gas Sensor Monitoring | Sensor Heaters | Circuit Continuity | Continuous | No | No |  | No | No |  | No | 0 | 0 | 0 | 0 | 0 | 0 | 0 | 0 | 0 | 0 | 0 | 0 | 0 | 0 | 0 | 0 | 0 | 0 | 0 | 0 | 0 | 0 | 0 | 0 | 0 | 0 | 0 | 0 | 0 | 0 | 0 | 0 | 0 | 54 | 0 | 0 | 326 | 3261 | 3 | 54 | 18 | 56 | 0 | 235 | 0 | 0 | 2000 | 500 | 2 | 2 | 0 | 0
[42 empty] | and PWM duty-cycle > | 90 | %
|  | EGOH4 open / ground short | [32 empty] | 0 | 3271 | 4 | P | 56 | 11 | 57 | EGOH4 low-side feedback < | 5 | % Vbat | 2 | 0.5 | seconds | 0 | 0 | 0 | 0 | 0 |  |  |  | EGOH4 open / ground short | Annex 9B - Appendix 3 - Item 13 - (b) | Exhaust Gas and Oxygen Sensors | Component | (f)(8.2.3)(B) | Exhaust Gas Sensor Monitoring | Sensor Heaters | Circuit Continuity | Continuous | No | No |  | No | No |  | No | 0 | 0 | 0 | 0 | 0 | 0 | 0 | 0 | 0 | 0 | 0 | 0 | 0 | 0 | 0 | 0 | 0 | 0 | 0 | 0 | 0 | 0 | 0 | 0 | 0 | 0 | 0 | 0 | 0 | 0 | 0 | 0 | 0 | 86 | 0 | 0 | 327 | 3271 | 4 | 86 | 17 | 87 | 0 | 236 | 0 | 0 | 2000 | 500 | 2 | 2 | 0 | 0
[42 empty] | and PWM duty-cycle < | 5 | %
|  | EGOH4 short to power | [32 empty] | 0 | 3271 | 3 | P | 56 | 12 | 58 | EGOH4 low-side feedback > | 90 | % Vbat | 2 | 0.5 | seconds | 0 | 0 | 0 | 0 | 0 |  |  |  | EGOH4 short to power | Annex 9B - Appendix 3 - Item 13 - (b) | Exhaust Gas and Oxygen Sensors | Component | (f)(8.2.3)(B) | Exhaust Gas Sensor Monitoring | Sensor Heaters | Circuit Continuity | Continuous | No | No |  | No | No |  | No | 0 | 0 | 0 | 0 | 0 | 0 | 0 | 0 | 0 | 0 | 0 | 0 | 0 | 0 | 0 | 0 | 0 | 0 | 0 | 0 | 0 | 0 | 0 | 0 | 0 | 0 | 0 | 0 | 0 | 0 | 0 | 0 | 0 | 86 | 0 | 0 | 328 | 3271 | 3 | 86 | 18 | 88 | 0 | 237 | 0 | 0 | 2000 | 500 | 2 | 2 | 0 | 0
[42 empty] | and PWM duty-cycle > | 90 | %
|  | UEGO1 internal processor fault | [32 empty] | 0 | 3221 | 31 | P | 3011 | 0 | 8901 |  |  |  | 1 | 5 | seconds | 0 | 0 | 0 | 0 | 0 |  |  |  | UEGO1 internal processor fault | Annex 9B - Appendix 3 - Item 13 - (b) | Exhaust Gas and Oxygen Sensors | Component | (g)(3.2.1) - Circuit | Comprehensive Component Monitoring | Input Components | Circuit Continuity / Out-of-Range | Continuous | No | Yes - Always Complete | Comprehensive Components | No | No |  | No | 0 | 0 | 0 | 0 | 0 | 0 | 0 | 0 | 0 | 0 | 0 | 0 | 0 | 0 | 0 | 0 | 0 | 0 | 0 | 0 | 0 | 0 | 0 | 0 | 0 | 0 | 0 | 0 | 0 | 0 | 0 | 0 | 0 | 12305 | 0 | 0 | 241 | 3221 | 31 | 12305 | 0 | 35073 | 0 | 189 | 0 | 0 | 1000 | 5000 | 2 | 2 | 0 | 0 | x | RSID_COMPREHENSIVE_COMPONENT | IUPRSID_NONE
|  | UEGO1 internal supply voltage low | [32 empty] | 0 | 3218 | 4 | P | 301A | 0 | 301A |  |  |  | 2 | 10 | seconds | 0 | 0 | 0 | 0 | 0 |  |  |  | UEGO1 internal supply voltage low | Annex 9B - Appendix 3 - Item 13 - (b) | Exhaust Gas and Oxygen Sensors | Component | (g)(3.2.1) - Circuit | Comprehensive Component Monitoring | Input Components | Circuit Continuity / Out-of-Range | Continuous | No | Yes - Always Complete | Comprehensive Components | No | No |  | No | 0 | 0 | 0 | 0 | 0 | 0 | 0 | 0 | 0 | 0 | 0 | 0 | 0 | 0 | 0 | 0 | 0 | 0 | 0 | 0 | 0 | 0 | 0 | 0 | 0 | 0 | 0 | 0 | 0 | 0 | 0 | 0 | 0 | 12314 | 0 | 0 | 530 | 3218 | 4 | 12314 | 0 | 12314 | 0 | 400 | 0 | 0 | 2000 | 10000 | 2 | 2 | 0 | 0 | x | RSID_COMPREHENSIVE_COMPONENT | IUPRSID_NONE
|  | UEGO1 drift is out-of-tolerance | [32 empty] | 0 | 3221 | 15 | P | 3029 | 0 | 3029 | UEGO1 drift compensation accumulator < | -12 | % Ip | 10 | 1 | seconds | -1 | 3 | 0 | 0 | 0 |  |  |  | UEGO1 drift is out-of-tolerance | Annex 9B - Appendix 3 - Item 13 - (b) | Exhaust Gas and Oxygen Sensors | Component | (f)(8.2.1)(A) | Exhaust Gas Sensor Monitoring | Primary Sensors | Emission Threshold | At least once per cycle | No | Yes | Oxygen Sensor | Yes | Yes | Oxygen Sensor - Bank X ¦ Secondary Oxygen Sensor - Bank X | Yes | 0 | 0 | 0 | 0 | 0 | 0 | 0 | 0 | 0 | 0 | 0 | 0 | 0 | 0 | 0 | 0 | 0 | 0 | 0 | 0 | 0 | 0 | 0 | 0 | 0 | 0 | 0 | 0 | 0 | 0 | 0 | 0 | 0 | 12329 | 0 | 0 | 505 | 3221 | 15 | 12329 | 0 | 12329 | 0 | 384 | 0 | 0 | 10000 | 1000 | 2 | 2 | 49183 | 0 | x | RSID_OXYGEN_SENSOR | IUPRSID_OXYGEN_SENSOR_MONITOR_BANK_1
[42 empty] | or > | 12 | % Ip
|  | UEGO1 drift is out-of-tolerance - level 2 | [32 empty] | 0 | 3221 | 16 | P | 3030 | 0 | 3030 | UEGO1 drift compensation accumulator < | -15 | % Ip | 10 | 1 | seconds | -1 | 3 | 0 | 0 | 0 |  |  |  | UEGO1 drift is out-of-tolerance - level 2 | Annex 9B - Appendix 3 - Item 13 - (b) | Exhaust Gas and Oxygen Sensors | Component | (f)(8.2.1)(A) | Exhaust Gas Sensor Monitoring | Primary Sensors | Emission Threshold | At least once per cycle | No | Yes | Oxygen Sensor | Yes | Yes | Oxygen Sensor - Bank X ¦ Secondary Oxygen Sensor - Bank X | Yes | 0 | 0 | 0 | 0 | 0 | 0 | 0 | 0 | 0 | 0 | 0 | 0 | 0 | 0 | 0 | 0 | 0 | 0 | 0 | 0 | 0 | 0 | 0 | 0 | 0 | 0 | 0 | 0 | 0 | 0 | 0 | 0 | 0 | 12336 | 0 | 0 | 536 | 3221 | 16 | 12336 | 0 | 12336 | 0 | 406 | 0 | 0 | 10000 | 1000 | 2 | 2 | 49183 | 0 | x | RSID_OXYGEN_SENSOR | IUPRSID_OXYGEN_SENSOR_MONITOR_BANK_1
[42 empty] | or > | 15 | % Ip
|  | UEGO1 heater supply high voltage | [32 empty] | 0 | 3222 | 3 | P | 3012 | 0 | 8902 | UEGO1 heater supply voltage > | 32 | volts | 20 | 5 | seconds | 0 | 0 | 0 | 0 | 0 |  |  |  | UEGO1 heater supply high voltage | Annex 9B - Appendix 3 - Item 13 - (b) | Exhaust Gas and Oxygen Sensors | Component | (f)(8.2.3)(A) | Exhaust Gas Sensor Monitoring | Sensor Heaters | Performance | At least once per cycle | No | Yes | Oxygen Sensor Heater | Yes | Yes | Oxygen Sensor - Bank X ¦ Secondary Oxygen Sensor - Bank X | Yes | 0 | 0 | 0 | 0 | 0 | 0 | 0 | 0 | 0 | 0 | 0 | 0 | 0 | 0 | 0 | 0 | 0 | 0 | 0 | 0 | 0 | 0 | 0 | 0 | 0 | 0 | 0 | 0 | 0 | 0 | 0 | 0 | 0 | 12306 | 0 | 0 | 242 | 3222 | 3 | 12306 | 0 | 35074 | 0 | 190 | 0 | 0 | 20000 | 5000 | 2 | 2 | 0 | 0 | x | RSID_OXYGEN_SENSOR_HEATER | IUPRSID_OXYGEN_SENSOR_MONITOR_BANK_1
|  | UEGO1 heater supply low voltage | [32 empty] | 0 | 3222 | 4 | P | 3013 | 0 | 8903 | or < | 7.5 | volts | [11 empty] | UEGO1 heater supply low voltage | Annex 9B - Appendix 3 - Item 13 - (b) | Exhaust Gas and Oxygen Sensors | Component | (f)(8.2.3)(A) | Exhaust Gas Sensor Monitoring | Sensor Heaters | Performance | At least once per cycle | No | Yes | Oxygen Sensor Heater | Yes | Yes | Oxygen Sensor - Bank X ¦ Secondary Oxygen Sensor - Bank X | Yes | [32 empty] | 0 | 12307 |  |  | 243 | 3222 | 4 | 12307 | 0 | 35075 | 0 | 190 | [8 empty] | x | RSID_OXYGEN_SENSOR_HEATER | IUPRSID_OXYGEN_SENSOR_MONITOR_BANK_1
|  | UEGO1 cal resistor voltage high | [32 empty] | 0 | 3221 | 3 | P | 3014 | 0 | 8904 |  |  |  | 2 | 5 | seconds | 0 | 0 | 0 | 0 | 0 |  |  |  | UEGO1 cal resistor voltage high | Annex 9B - Appendix 3 - Item 13 - (b) | Exhaust Gas and Oxygen Sensors | Component | (f)(8.2.1)(B) | Exhaust Gas Sensor Monitoring | Primary Sensors | Circuit Continuity / Out-of-Range | Continuous | No | No |  | No | No |  | No | 0 | 0 | 0 | 0 | 0 | 0 | 0 | 0 | 0 | 0 | 0 | 0 | 0 | 0 | 0 | 0 | 0 | 0 | 0 | 0 | 0 | 0 | 0 | 0 | 0 | 0 | 0 | 0 | 0 | 0 | 0 | 0 | 0 | 12308 | 0 | 0 | 244 | 3221 | 3 | 12308 | 0 | 35076 | 0 | 191 | 0 | 0 | 2000 | 5000 | 2 | 2 | 0 | 0
|  | UEGO1 cal resistor voltage low | [32 empty] | 0 | 3221 | 4 | P | 3015 | 0 | 8905 | [14 empty] | UEGO1 cal resistor voltage low | Annex 9B - Appendix 3 - Item 13 - (b) | Exhaust Gas and Oxygen Sensors | Component | (f)(8.2.1)(B) | Exhaust Gas Sensor Monitoring | Primary Sensors | Circuit Continuity / Out-of-Range | Continuous | No | No |  | No | No |  | No | [32 empty] | 0 | 12309 |  |  | 245 | 3221 | 4 | 12309 | 0 | 35077 | 0 | 191
|  | UEGO1 return voltage shorted high | [32 empty] | 0 | 3056 | 3 | P | 3016 | 0 | 8906 | [14 empty] | UEGO1 return voltage shorted high | Annex 9B - Appendix 3 - Item 13 - (b) | Exhaust Gas and Oxygen Sensors | Component | (f)(8.2.1)(B) | Exhaust Gas Sensor Monitoring | Primary Sensors | Circuit Continuity / Out-of-Range | Continuous | No | No |  | No | No |  | No | [32 empty] | 0 | 12310 |  |  | 246 | 3056 | 3 | 12310 | 0 | 35078 | 0 | 191
|  | UEGO1 return voltage shorted low | [32 empty] | 0 | 3056 | 4 | P | 3017 | 0 | 8907 | [14 empty] | UEGO1 return voltage shorted low | Annex 9B - Appendix 3 - Item 13 - (b) | Exhaust Gas and Oxygen Sensors | Component | (f)(8.2.1)(B) | Exhaust Gas Sensor Monitoring | Primary Sensors | Circuit Continuity / Out-of-Range | Continuous | No | No |  | No | No |  | No | [32 empty] | 0 | 12311 |  |  | 247 | 3056 | 4 | 12311 | 0 | 35079 | 0 | 191
|  | UEGO1 pump voltage shorted high | [32 empty] | 0 | 3218 | 3 | P | 3018 | 0 | 8908 | [14 empty] | UEGO1 pump voltage shorted high | Annex 9B - Appendix 3 - Item 13 - (b) | Exhaust Gas and Oxygen Sensors | Component | (f)(8.2.1)(B) | Exhaust Gas Sensor Monitoring | Primary Sensors | Circuit Continuity / Out-of-Range | Continuous | No | No |  | No | No |  | No | [32 empty] | 0 | 12312 |  |  | 248 | 3218 | 3 | 12312 | 0 | 35080 | 0 | 191
UEGO1 |  | UEGO1 pump voltage shorted low | [32 empty] | 0 | 3218 | 4 | P | 3019 | 0 | 8909 | [14 empty] | UEGO1 pump voltage shorted low | Annex 9B - Appendix 3 - Item 13 - (b) | Exhaust Gas and Oxygen Sensors | Component | (f)(8.2.1)(B) | Exhaust Gas Sensor Monitoring | Primary Sensors | Circuit Continuity / Out-of-Range | Continuous | No | No |  | No | No |  | No | [32 empty] | 0 | 12313 |  |  | 249 | 3218 | 4 | 12313 | 0 | 35081 | 0 | 191
Sensor
|  | UEGO1 sense cell voltage high | [32 empty] | 0 | 3217 | 3 | P | 3020 | 0 | 8910 |  |  |  | 3 | 5 | seconds | 0 | 0 | 0 | 0 | 0 |  |  |  | UEGO1 sense cell voltage high | Annex 9B - Appendix 3 - Item 13 - (b) | Exhaust Gas and Oxygen Sensors | Component | (f)(8.2.1)(B) | Exhaust Gas Sensor Monitoring | Primary Sensors | Circuit Continuity / Out-of-Range | Continuous | No | No |  | No | No |  | No | 0 | 0 | 0 | 0 | 0 | 0 | 0 | 0 | 0 | 0 | 0 | 0 | 0 | 0 | 0 | 0 | 0 | 0 | 0 | 0 | 0 | 0 | 0 | 0 | 0 | 0 | 0 | 0 | 0 | 0 | 0 | 0 | 0 | 12320 | 0 | 0 | 250 | 3217 | 3 | 12320 | 0 | 35088 | 0 | 192 | 0 | 0 | 3000 | 5000 | 2 | 2 | 0 | 0
|  | UEGO1 sense cell voltage low | [32 empty] | 0 | 3217 | 4 | P | 3021 | 0 | 8911 | [14 empty] | UEGO1 sense cell voltage low | Annex 9B - Appendix 3 - Item 13 - (b) | Exhaust Gas and Oxygen Sensors | Component | (f)(8.2.1)(B) | Exhaust Gas Sensor Monitoring | Primary Sensors | Circuit Continuity / Out-of-Range | Continuous | No | No |  | No | No |  | No | [32 empty] | 0 | 12321 |  |  | 251 | 3217 | 4 | 12321 | 0 | 35089 | 0 | 192
|  | UEGO1 pump voltage at high drive limit | [32 empty] | 0 | 3225 | 3 | P | 3022 | 0 | 8912 | [14 empty] | UEGO1 pump voltage at high drive limit | Annex 9B - Appendix 3 - Item 13 - (b) | Exhaust Gas and Oxygen Sensors | Component | (f)(8.2.1)(B) | Exhaust Gas Sensor Monitoring | Primary Sensors | Circuit Continuity / Out-of-Range | Continuous | No | No |  | No | No |  | No | [32 empty] | 0 | 12322 |  |  | 252 | 3225 | 3 | 12322 | 0 | 35090 | 0 | 192
|  | UEGO1 pump voltage at low drive limit | [32 empty] | 0 | 3225 | 4 | P | 3023 | 0 | 8913 | [14 empty] | UEGO1 pump voltage at low drive limit | Annex 9B - Appendix 3 - Item 13 - (b) | Exhaust Gas and Oxygen Sensors | Component | (f)(8.2.1)(B) | Exhaust Gas Sensor Monitoring | Primary Sensors | Circuit Continuity / Out-of-Range | Continuous | No | No |  | No | No |  | No | [32 empty] | 0 | 12323 |  |  | 253 | 3225 | 4 | 12323 | 0 | 35091 | 0 | 192
|  | UEGO1 sense cell slow to warm up | [32 empty] | 0 | 3222 | 10 | P | 3024 | 0 | 8914 |  |  |  | 3 | 5 | seconds | 0 | 0 | 0 | 0 | 0 |  |  |  | UEGO1 sense cell slow to warm up | [15 empty] | 0 | 0 | 0 | 0 | 0 | 0 | 0 | 0 | 0 | 0 | 0 | 0 | 0 | 0 | 0 | 0 | 0 | 0 | 0 | 0 | 0 | 0 | 0 | 0 | 0 | 0 | 0 | 0 | 0 | 0 | 0 | 0 | 0 | 12324 | 0 | 0 | 254 | 3222 | 10 | 12324 | 0 | 35092 | 0 | 193 | 0 | 0 | 3000 | 5000 | 2 | 2 | 0 | 0
|  | UEGO1 pump cell slow to warm up | [32 empty] | 0 | 3225 | 10 | P | 3025 | 0 | 8915 | Pump cell did not warm-up within time limit | [13 empty] | UEGO1 pump cell slow to warm up | Annex 9B - Appendix 3 - Item 13 - (b) | Exhaust Gas and Oxygen Sensors | Component | (f)(8.2.3)(A) | Exhaust Gas Sensor Monitoring | Sensor Heaters | Performance | At least once per cycle | No | Yes | Oxygen Sensor Heater | Yes | Yes | Oxygen Sensor - Bank X ¦ Secondary Oxygen Sensor - Bank X | Yes | [32 empty] | 0 | 12325 |  |  | 255 | 3225 | 10 | 12325 | 0 | 35093 | 0 | 193 | [8 empty] | x | RSID_OXYGEN_SENSOR_HEATER | IUPRSID_OXYGEN_SENSOR_MONITOR_BANK_1
[42 empty] | or warmup period and an additional | 60 | seconds
elapsed without achieving normal operation
|  | UEGO1 sense cell impedance high | [32 empty] | 0 | 3222 | 0 | P | 3026 | 0 | 8916 |  |  |  | 10 | 5 | seconds | 0 | 0 | 0 | 0 | 0 |  |  |  | UEGO1 sense cell impedance high | Annex 9B - Appendix 3 - Item 13 - (b) | Exhaust Gas and Oxygen Sensors | Component | (f)(8.2.3)(A) | Exhaust Gas Sensor Monitoring | Sensor Heaters | Performance | At least once per cycle | No | Yes | Oxygen Sensor Heater | Yes | Yes | Oxygen Sensor - Bank X ¦ Secondary Oxygen Sensor - Bank X | Yes | 0 | 0 | 0 | 0 | 0 | 0 | 0 | 0 | 0 | 0 | 0 | 0 | 0 | 0 | 0 | 0 | 0 | 0 | 0 | 0 | 0 | 0 | 0 | 0 | 0 | 0 | 0 | 0 | 0 | 0 | 0 | 0 | 0 | 12326 | 0 | 0 | 256 | 3222 | 0 | 12326 | 0 | 35094 | 0 | 194 | 0 | 0 | 10000 | 5000 | 2 | 2 | 0 | 0 | x | RSID_OXYGEN_SENSOR_HEATER | IUPRSID_OXYGEN_SENSOR_MONITOR_BANK_1
|  | UEGO1 pump cell impedance high | [32 empty] | 0 | 3225 | 0 | P | 3027 | 0 | 8917 | [14 empty] | UEGO1 pump cell impedance high | [47 empty] | 0 | 12327 |  |  | 257 | 3225 | 0 | 12327 | 0 | 35095 | 0 | 194
|  | UEGO1 pump cell impedance low | [32 empty] | 0 | 3225 | 1 | P | 3028 | 0 | 8918 | [14 empty] | UEGO1 pump cell impedance low | [47 empty] | 0 | 12328 |  |  | 258 | 3225 | 1 | 12328 | 0 | 35096 | 0 | 194
|  | UEGO1 heater open / ground short | [32 empty] | 0 | 3222 | 4 | P | 3031 | 0 | 3031 | UEGO1 heater low-side feedback < | 5 | % Vbat | 2 | 0.5 | seconds | 0 | 0 | 0 | 0 | 0 |  |  |  | UEGO1 heater open / ground short | Annex 9B - Appendix 3 - Item 13 - (b) | Exhaust Gas and Oxygen Sensors | Component | (f)(8.2.3)(B) | Exhaust Gas Sensor Monitoring | Sensor Heaters | Circuit Continuity | Continuous | No | No |  | No | No |  | No | 0 | 0 | 0 | 0 | 0 | 0 | 0 | 0 | 0 | 0 | 0 | 0 | 0 | 0 | 0 | 0 | 0 | 0 | 0 | 0 | 0 | 0 | 0 | 0 | 0 | 0 | 0 | 0 | 0 | 0 | 0 | 0 | 0 | 12337 | 0 | 0 | 427 | 3222 | 4 | 12337 | 0 | 12337 | 0 | 324 | 0 | 0 | 2000 | 500 | 2 | 2 | 0 | 0
[42 empty] | and PWM duty-cycle < | 5 | %
|  | UEGO1 heater short to power | [32 empty] | 0 | 3222 | 3 | P | 3032 | 0 | 3032 | UEGO1 heater low-side feedback > | 90 | % Vbat | 2 | 0.5 | seconds | 0 | 0 | 0 | 0 | 0 |  |  |  | UEGO1 heater short to power | Annex 9B - Appendix 3 - Item 13 - (b) | Exhaust Gas and Oxygen Sensors | Component | (f)(8.2.3)(B) | Exhaust Gas Sensor Monitoring | Sensor Heaters | Circuit Continuity | Continuous | No | No |  | No | No |  | No | 0 | 0 | 0 | 0 | 0 | 0 | 0 | 0 | 0 | 0 | 0 | 0 | 0 | 0 | 0 | 0 | 0 | 0 | 0 | 0 | 0 | 0 | 0 | 0 | 0 | 0 | 0 | 0 | 0 | 0 | 0 | 0 | 0 | 12338 | 0 | 0 | 428 | 3222 | 3 | 12338 | 0 | 12338 | 0 | 325 | 0 | 0 | 2000 | 500 | 2 | 2 | 0 | 0
[42 empty] | and PWM duty-cycle > | 90 | %
|  | UEGO1 CAN sensor communication lost | [32 empty] | 0 | 3221 | 12 | U | 1010 | 0 | 1010 |  |  |  | 0.1 | 1 | seconds | 0 | 0 | 0 | 0 | 0 |  |  |  | UEGO1 CAN sensor communication lost | Annex 9B - Appendix 3 - Item 1 | Electric/electronic components monitoring | Component | (g)(3.2.1) - Circuit | Comprehensive Component Monitoring | Input Components | Circuit Continuity / Out-of-Range | Continuous | No | Yes - Always Complete | Comprehensive Components | No | No |  | No | 0 | 0 | 0 | 0 | 0 | 0 | 0 | 0 | 0 | 0 | 0 | 0 | 0 | 0 | 0 | 0 | 0 | 0 | 0 | 0 | 0 | 0 | 0 | 0 | 0 | 0 | 0 | 0 | 0 | 0 | 0 | 0 | 49152 | 4112 | 0 | 0 | 680 | 3221 | 12 | 53264 | 0 | 4112 | 0 | 510 | 0 | 0 | 100 | 1000 | 2 | 2 | 0 | 0 | x | RSID_COMPREHENSIVE_COMPONENT | IUPRSID_NONE
|  | UEGO2 internal processor fault | [32 empty] | 0 | 3260 | 31 | P | 3033 | 0 | 3033 |  |  |  | 1 | 5 | seconds | 0 | 0 | 0 | 0 | 0 |  |  |  | UEGO2 internal processor fault | Annex 9B - Appendix 3 - Item 13 - (b) | Exhaust Gas and Oxygen Sensors | Component | (g)(3.2.1) - Circuit | Comprehensive Component Monitoring | Input Components | Circuit Continuity / Out-of-Range | Continuous | No | Yes - Always Complete | Comprehensive Components | No | No |  | No | 0 | 0 | 0 | 0 | 0 | 0 | 0 | 0 | 0 | 0 | 0 | 0 | 0 | 0 | 0 | 0 | 0 | 0 | 0 | 0 | 0 | 0 | 0 | 0 | 0 | 0 | 0 | 0 | 0 | 0 | 0 | 0 | 0 | 12339 | 0 | 0 | 408 | 3260 | 31 | 12339 | 0 | 12339 | 0 | 317 | 0 | 0 | 1000 | 5000 | 2 | 2 | 0 | 0 | x | RSID_COMPREHENSIVE_COMPONENT | IUPRSID_NONE
|  | UEGO2 internal supply voltage low | [32 empty] | 0 | 3257 | 4 | P | 303A | 0 | 303A |  |  |  | 20 | 3 | seconds | 0 | 0 | 0 | 0 | 0 |  |  |  | UEGO2 internal supply voltage low | Annex 9B - Appendix 3 - Item 13 - (b) | Exhaust Gas and Oxygen Sensors | Component | (g)(3.2.1) - Circuit | Comprehensive Component Monitoring | Input Components | Circuit Continuity / Out-of-Range | Continuous | No | Yes - Always Complete | Comprehensive Components | No | No |  | No | 0 | 0 | 0 | 0 | 0 | 0 | 0 | 0 | 0 | 0 | 0 | 0 | 0 | 0 | 0 | 0 | 0 | 0 | 0 | 0 | 0 | 0 | 0 | 0 | 0 | 0 | 0 | 0 | 0 | 0 | 0 | 0 | 0 | 12346 | 0 | 0 | 531 | 3257 | 4 | 12346 | 0 | 12346 | 0 | 401 | 0 | 0 | 20000 | 3000 | 2 | 2 | 0 | 0 | x | RSID_COMPREHENSIVE_COMPONENT | IUPRSID_NONE
|  | UEGO2 drift is out-of-tolerance | [32 empty] | 0 | 3260 | 15 | P | 3034 | 0 | 3034 | UEGO2 drift compensation accumulator < | -12 | % Ip | 10 | 1 | seconds | -1 | 3 | 0 | 0 | 0 |  |  |  | UEGO2 drift is out-of-tolerance | Annex 9B - Appendix 3 - Item 13 - (b) | Exhaust Gas and Oxygen Sensors | Component | (f)(8.2.1)(A) | Exhaust Gas Sensor Monitoring | Primary Sensors | Emission Threshold | At least once per cycle | No | Yes | Oxygen Sensor | Yes | Yes | Oxygen Sensor - Bank X ¦ Secondary Oxygen Sensor - Bank X | Yes | 0 | 0 | 0 | 0 | 0 | 0 | 0 | 0 | 0 | 0 | 0 | 0 | 0 | 0 | 0 | 0 | 0 | 0 | 0 | 0 | 0 | 0 | 0 | 0 | 0 | 0 | 0 | 0 | 0 | 0 | 0 | 0 | 0 | 12340 | 0 | 0 | 506 | 3260 | 15 | 12340 | 0 | 12340 | 0 | 385 | 0 | 0 | 10000 | 1000 | 2 | 2 | 49183 | 0 | x | RSID_OXYGEN_SENSOR | IUPRSID_OXYGEN_SENSOR_MONITOR_BANK_1
[42 empty] | or > | 12 | % Ip
|  | UEGO2 drift is out-of-tolerance - level 2 | [32 empty] | 0 | 3260 | 16 | P | 3035 | 0 | 3035 | UEGO2 drift compensation accumulator < | -15 | % Ip | 10 | 1 | seconds | -1 | 3 | 0 | 0 | 0 |  |  |  | UEGO2 drift is out-of-tolerance - level 2 | Annex 9B - Appendix 3 - Item 13 - (b) | Exhaust Gas and Oxygen Sensors | Component | (f)(8.2.1)(A) | Exhaust Gas Sensor Monitoring | Primary Sensors | Emission Threshold | At least once per cycle | No | Yes | Oxygen Sensor | Yes | Yes | Oxygen Sensor - Bank X ¦ Secondary Oxygen Sensor - Bank X | Yes | 0 | 0 | 0 | 0 | 0 | 0 | 0 | 0 | 0 | 0 | 0 | 0 | 0 | 0 | 0 | 0 | 0 | 0 | 0 | 0 | 0 | 0 | 0 | 0 | 0 | 0 | 0 | 0 | 0 | 0 | 0 | 0 | 0 | 12341 | 0 | 0 | 537 | 3260 | 16 | 12341 | 0 | 12341 | 0 | 407 | 0 | 0 | 10000 | 1000 | 2 | 2 | 49183 | 0 | x | RSID_OXYGEN_SENSOR | IUPRSID_OXYGEN_SENSOR_MONITOR_BANK_1
[42 empty] | or > | 15 | % Ip
|  | UEGO2 heater supply high voltage | [32 empty] | 0 | 3261 | 3 | P | 3036 | 0 | 3036 | UEGO2 heater supply voltage > | 32 | volts | 20 | 3 | seconds | 0 | 0 | 0 | 0 | 0 |  |  |  | UEGO2 heater supply high voltage | Annex 9B - Appendix 3 - Item 13 - (b) | Exhaust Gas and Oxygen Sensors | Component | (f)(8.2.3)(A) | Exhaust Gas Sensor Monitoring | Sensor Heaters | Performance | At least once per cycle | No | Yes | Oxygen Sensor Heater | Yes | Yes | Oxygen Sensor - Bank X ¦ Secondary Oxygen Sensor - Bank X | Yes | 0 | 0 | 0 | 0 | 0 | 0 | 0 | 0 | 0 | 0 | 0 | 0 | 0 | 0 | 0 | 0 | 0 | 0 | 0 | 0 | 0 | 0 | 0 | 0 | 0 | 0 | 0 | 0 | 0 | 0 | 0 | 0 | 0 | 12342 | 0 | 0 | 409 | 3261 | 3 | 12342 | 0 | 12342 | 0 | 318 | 0 | 0 | 20000 | 3000 | 2 | 2 | 0 | 0 | x | RSID_OXYGEN_SENSOR_HEATER | IUPRSID_OXYGEN_SENSOR_MONITOR_BANK_1
|  | UEGO2 heater supply low voltage | [32 empty] | 0 | 3261 | 4 | P | 3037 | 0 | 3037 | or < | 7.5 | volts | [11 empty] | UEGO2 heater supply low voltage | Annex 9B - Appendix 3 - Item 13 - (b) | Exhaust Gas and Oxygen Sensors | Component | (f)(8.2.3)(A) | Exhaust Gas Sensor Monitoring | Sensor Heaters | Performance | At least once per cycle | No | Yes | Oxygen Sensor Heater | Yes | Yes | Oxygen Sensor - Bank X ¦ Secondary Oxygen Sensor - Bank X | Yes | [32 empty] | 0 | 12343 |  |  | 410 | 3261 | 4 | 12343 | 0 | 12343 | 0 | 318 | [8 empty] | x | RSID_OXYGEN_SENSOR_HEATER | IUPRSID_OXYGEN_SENSOR_MONITOR_BANK_1
|  | UEGO2 cal resistor voltage high | [32 empty] | 0 | 3260 | 3 | P | 3038 | 0 | 3038 |  |  |  | 2 | 0.5 | seconds | 0 | 0 | 0 | 0 | 0 |  |  |  | UEGO2 cal resistor voltage high | Annex 9B - Appendix 3 - Item 13 - (b) | Exhaust Gas and Oxygen Sensors | Component | (f)(8.2.1)(B) | Exhaust Gas Sensor Monitoring | Primary Sensors | Circuit Continuity / Out-of-Range | Continuous | No | No |  | No | No |  | No | 0 | 0 | 0 | 0 | 0 | 0 | 0 | 0 | 0 | 0 | 0 | 0 | 0 | 0 | 0 | 0 | 0 | 0 | 0 | 0 | 0 | 0 | 0 | 0 | 0 | 0 | 0 | 0 | 0 | 0 | 0 | 0 | 0 | 12344 | 0 | 0 | 411 | 3260 | 3 | 12344 | 0 | 12344 | 0 | 319 | 0 | 0 | 2000 | 500 | 2 | 2 | 0 | 0
|  | UEGO2 cal resistor voltage low | [32 empty] | 0 | 3260 | 4 | P | 3039 | 0 | 3039 | [14 empty] | UEGO2 cal resistor voltage low | Annex 9B - Appendix 3 - Item 13 - (b) | Exhaust Gas and Oxygen Sensors | Component | (f)(8.2.1)(B) | Exhaust Gas Sensor Monitoring | Primary Sensors | Circuit Continuity / Out-of-Range | Continuous | No | No |  | No | No |  | No | [32 empty] | 0 | 12345 |  |  | 412 | 3260 | 4 | 12345 | 0 | 12345 | 0 | 319
|  | UEGO2 return voltage shorted high | [32 empty] | 0 | 3057 | 3 | P | 3040 | 0 | 3040 | [14 empty] | UEGO2 return voltage shorted high | Annex 9B - Appendix 3 - Item 13 - (b) | Exhaust Gas and Oxygen Sensors | Component | (f)(8.2.1)(B) | Exhaust Gas Sensor Monitoring | Primary Sensors | Circuit Continuity / Out-of-Range | Continuous | No | No |  | No | No |  | No | [32 empty] | 0 | 12352 |  |  | 413 | 3057 | 3 | 12352 | 0 | 12352 | 0 | 319
|  | UEGO2 return voltage shorted low | [32 empty] | 0 | 3057 | 4 | P | 3041 | 0 | 3041 | [14 empty] | UEGO2 return voltage shorted low | Annex 9B - Appendix 3 - Item 13 - (b) | Exhaust Gas and Oxygen Sensors | Component | (f)(8.2.1)(B) | Exhaust Gas Sensor Monitoring | Primary Sensors | Circuit Continuity / Out-of-Range | Continuous | No | No |  | No | No |  | No | [32 empty] | 0 | 12353 |  |  | 414 | 3057 | 4 | 12353 | 0 | 12353 | 0 | 319
|  | UEGO2 pump voltage shorted high | [32 empty] | 0 | 3257 | 3 | P | 3042 | 0 | 3042 | [14 empty] | UEGO2 pump voltage shorted high | Annex 9B - Appendix 3 - Item 13 - (b) | Exhaust Gas and Oxygen Sensors | Component | (f)(8.2.1)(B) | Exhaust Gas Sensor Monitoring | Primary Sensors | Circuit Continuity / Out-of-Range | Continuous | No | No |  | No | No |  | No | [32 empty] | 0 | 12354 |  |  | 415 | 3257 | 3 | 12354 | 0 | 12354 | 0 | 319
UEGO2 |  | UEGO2 pump voltage shorted low | [32 empty] | 0 | 3257 | 4 | P | 3043 | 0 | 3043 | [14 empty] | UEGO2 pump voltage shorted low | Annex 9B - Appendix 3 - Item 13 - (b) | Exhaust Gas and Oxygen Sensors | Component | (f)(8.2.1)(B) | Exhaust Gas Sensor Monitoring | Primary Sensors | Circuit Continuity / Out-of-Range | Continuous | No | No |  | No | No |  | No | [32 empty] | 0 | 12355 |  |  | 416 | 3257 | 4 | 12355 | 0 | 12355 | 0 | 319
Sensor
|  | UEGO2 sense cell voltage high | [32 empty] | 0 | 3256 | 3 | P | 3044 | 0 | 3044 |  |  |  | 3 | 1 | seconds | 0 | 0 | 0 | 0 | 0 |  |  |  | UEGO2 sense cell voltage high | Annex 9B - Appendix 3 - Item 13 - (b) | Exhaust Gas and Oxygen Sensors | Component | (f)(8.2.1)(B) | Exhaust Gas Sensor Monitoring | Primary Sensors | Circuit Continuity / Out-of-Range | Continuous | No | No |  | No | No |  | No | 0 | 0 | 0 | 0 | 0 | 0 | 0 | 0 | 0 | 0 | 0 | 0 | 0 | 0 | 0 | 0 | 0 | 0 | 0 | 0 | 0 | 0 | 0 | 0 | 0 | 0 | 0 | 0 | 0 | 0 | 0 | 0 | 0 | 12356 | 0 | 0 | 417 | 3256 | 3 | 12356 | 0 | 12356 | 0 | 320 | 0 | 0 | 3000 | 1000 | 2 | 2 | 0 | 0
|  | UEGO2 sense cell voltage low | [32 empty] | 0 | 3256 | 4 | P | 3045 | 0 | 3045 | [14 empty] | UEGO2 sense cell voltage low | Annex 9B - Appendix 3 - Item 13 - (b) | Exhaust Gas and Oxygen Sensors | Component | (f)(8.2.1)(B) | Exhaust Gas Sensor Monitoring | Primary Sensors | Circuit Continuity / Out-of-Range | Continuous | No | No |  | No | No |  | No | [32 empty] | 0 | 12357 |  |  | 418 | 3256 | 4 | 12357 | 0 | 12357 | 0 | 320
|  | UEGO2 pump voltage at high drive limit | [32 empty] | 0 | 3264 | 3 | P | 3046 | 0 | 3046 | [14 empty] | UEGO2 pump voltage at high drive limit | Annex 9B - Appendix 3 - Item 13 - (b) | Exhaust Gas and Oxygen Sensors | Component | (f)(8.2.1)(B) | Exhaust Gas Sensor Monitoring | Primary Sensors | Circuit Continuity / Out-of-Range | Continuous | No | No |  | No | No |  | No | [32 empty] | 0 | 12358 |  |  | 419 | 3264 | 3 | 12358 | 0 | 12358 | 0 | 320
|  | UEGO2 pump voltage at low drive limit | [32 empty] | 0 | 3264 | 4 | P | 3047 | 0 | 3047 | [14 empty] | UEGO2 pump voltage at low drive limit | Annex 9B - Appendix 3 - Item 13 - (b) | Exhaust Gas and Oxygen Sensors | Component | (f)(8.2.1)(B) | Exhaust Gas Sensor Monitoring | Primary Sensors | Circuit Continuity / Out-of-Range | Continuous | No | No |  | No | No |  | No | [32 empty] | 0 | 12359 |  |  | 420 | 3264 | 4 | 12359 | 0 | 12359 | 0 | 320
|  | UEGO2 sense cell slow to warm up | [32 empty] | 0 | 3261 | 10 | P | 3048 | 0 | 3048 |  |  |  | 3 | 1 | seconds | 0 | 0 | 0 | 0 | 0 |  |  |  | UEGO2 sense cell slow to warm up | [15 empty] | 0 | 0 | 0 | 0 | 0 | 0 | 0 | 0 | 0 | 0 | 0 | 0 | 0 | 0 | 0 | 0 | 0 | 0 | 0 | 0 | 0 | 0 | 0 | 0 | 0 | 0 | 0 | 0 | 0 | 0 | 0 | 0 | 0 | 12360 | 0 | 0 | 421 | 3261 | 10 | 12360 | 0 | 12360 | 0 | 321 | 0 | 0 | 3000 | 1000 | 2 | 2 | 0 | 0
|  | UEGO2 pump cell slow to warm up | [32 empty] | 0 | 3264 | 10 | P | 3049 | 0 | 3049 | Pump cell did not warm-up within time limit | [13 empty] | UEGO2 pump cell slow to warm up | Annex 9B - Appendix 3 - Item 13 - (b) | Exhaust Gas and Oxygen Sensors | Component | (f)(8.2.3)(A) | Exhaust Gas Sensor Monitoring | Sensor Heaters | Performance | At least once per cycle | No | Yes | Oxygen Sensor Heater | Yes | Yes | Oxygen Sensor - Bank X ¦ Secondary Oxygen Sensor - Bank X | Yes | [32 empty] | 0 | 12361 |  |  | 422 | 3264 | 10 | 12361 | 0 | 12361 | 0 | 321 | [8 empty] | x | RSID_OXYGEN_SENSOR_HEATER | IUPRSID_OXYGEN_SENSOR_MONITOR_BANK_1
[42 empty] | or warmup period and an additional | 60 | seconds
elapsed without achieving normal operation
|  | UEGO2 sense cell impedance high | [32 empty] | 0 | 3261 | 0 | P | 3050 | 0 | 3050 |  |  |  | 10 | 1 | seconds | 0 | 0 | 0 | 0 | 0 |  |  |  | UEGO2 sense cell impedance high | Annex 9B - Appendix 3 - Item 13 - (b) | Exhaust Gas and Oxygen Sensors | Component | (f)(8.2.3)(A) | Exhaust Gas Sensor Monitoring | Sensor Heaters | Performance | At least once per cycle | No | Yes | Oxygen Sensor Heater | Yes | Yes | Oxygen Sensor - Bank X ¦ Secondary Oxygen Sensor - Bank X | Yes | 0 | 0 | 0 | 0 | 0 | 0 | 0 | 0 | 0 | 0 | 0 | 0 | 0 | 0 | 0 | 0 | 0 | 0 | 0 | 0 | 0 | 0 | 0 | 0 | 0 | 0 | 0 | 0 | 0 | 0 | 0 | 0 | 0 | 12368 | 0 | 0 | 423 | 3261 | 0 | 12368 | 0 | 12368 | 0 | 322 | 0 | 0 | 10000 | 1000 | 2 | 2 | 0 | 0 | x | RSID_OXYGEN_SENSOR_HEATER | IUPRSID_OXYGEN_SENSOR_MONITOR_BANK_1
|  | UEGO2 pump cell impedance high | [32 empty] | 0 | 3264 | 0 | P | 3051 | 0 | 3051 | [14 empty] | UEGO2 pump cell impedance high | [47 empty] | 0 | 12369 |  |  | 424 | 3264 | 0 | 12369 | 0 | 12369 | 0 | 322
|  | UEGO2 pump cell impedance low | [32 empty] | 0 | 3264 | 1 | P | 3052 | 0 | 3052 | [14 empty] | UEGO2 pump cell impedance low | [47 empty] | 0 | 12370 |  |  | 425 | 3264 | 1 | 12370 | 0 | 12370 | 0 | 322
|  | UEGO2 heater open / ground short | [32 empty] | 0 | 3261 | 4 | P | 3053 | 0 | 3053 | UEGO2 heater low-side feedback < | 5 | % Vbat | 2 | 0.5 | seconds | 0 | 0 | 0 | 0 | 0 |  |  |  | UEGO2 heater open / ground short | Annex 9B - Appendix 3 - Item 13 - (b) | Exhaust Gas and Oxygen Sensors | Component | (f)(8.2.3)(B) | Exhaust Gas Sensor Monitoring | Sensor Heaters | Circuit Continuity | Continuous | No | No |  | No | No |  | No | 0 | 0 | 0 | 0 | 0 | 0 | 0 | 0 | 0 | 0 | 0 | 0 | 0 | 0 | 0 | 0 | 0 | 0 | 0 | 0 | 0 | 0 | 0 | 0 | 0 | 0 | 0 | 0 | 0 | 0 | 0 | 0 | 0 | 12371 | 0 | 0 | 429 | 3261 | 4 | 12371 | 0 | 12371 | 0 | 326 | 0 | 0 | 2000 | 500 | 2 | 2 | 0 | 0
[42 empty] | and PWM duty-cycle < | 5 | %
|  | UEGO2 heater short to power | [32 empty] | 0 | 3261 | 3 | P | 3054 | 0 | 3054 | UEGO2 heater low-side feedback > | 90 | % Vbat | 2 | 0.5 | seconds | 0 | 0 | 0 | 0 | 0 |  |  |  | UEGO2 heater short to power | Annex 9B - Appendix 3 - Item 13 - (b) | Exhaust Gas and Oxygen Sensors | Component | (f)(8.2.3)(B) | Exhaust Gas Sensor Monitoring | Sensor Heaters | Circuit Continuity | Continuous | No | No |  | No | No |  | No | 0 | 0 | 0 | 0 | 0 | 0 | 0 | 0 | 0 | 0 | 0 | 0 | 0 | 0 | 0 | 0 | 0 | 0 | 0 | 0 | 0 | 0 | 0 | 0 | 0 | 0 | 0 | 0 | 0 | 0 | 0 | 0 | 0 | 12372 | 0 | 0 | 430 | 3261 | 3 | 12372 | 0 | 12372 | 0 | 327 | 0 | 0 | 2000 | 500 | 2 | 2 | 0 | 0
[42 empty] | and PWM duty-cycle > | 90 | %
|  | UEGO2 CAN sensor communication lost | [32 empty] | 0 | 3260 | 12 | U | 1011 | 0 | 1011 |  |  |  | 0.1 | 1 | seconds | 0 | 0 | 0 | 0 | 0 |  |  |  | UEGO2 CAN sensor communication lost | Annex 9B - Appendix 3 - Item 1 | Electric/electronic components monitoring | Component | (g)(3.2.1) - Circuit | Comprehensive Component Monitoring | Input Components | Circuit Continuity / Out-of-Range | Continuous | No | Yes - Always Complete | Comprehensive Components | No | No |  | No | 0 | 0 | 0 | 0 | 0 | 0 | 0 | 0 | 0 | 0 | 0 | 0 | 0 | 0 | 0 | 0 | 0 | 0 | 0 | 0 | 0 | 0 | 0 | 0 | 0 | 0 | 0 | 0 | 0 | 0 | 0 | 0 | 49152 | 4113 | 0 | 0 | 681 | 3260 | 12 | 53265 | 0 | 4113 | 0 | 511 | 0 | 0 | 100 | 1000 | 2 | 2 | 0 | 0 | x | RSID_COMPREHENSIVE_COMPONENT | IUPRSID_NONE
|  | UEGO3 internal processor fault | [32 empty] | 0 | 0 | 31 | P | 3071 | 0 | 3071 |  |  |  | 1 | 5 | seconds | 0 | 0 | 0 | 0 | 0 |  |  |  | UEGO3 internal processor fault | Annex 9B - Appendix 3 - Item 13 - (b) | Exhaust Gas and Oxygen Sensors | Component | (g)(3.2.1) - Circuit | Comprehensive Component Monitoring | Input Components | Circuit Continuity / Out-of-Range | Continuous | No | Yes - Always Complete | Comprehensive Components | No | No |  | No | 0 | 0 | 0 | 0 | 0 | 0 | 0 | 0 | 0 | 0 | 0 | 0 | 0 | 0 | 0 | 0 | 0 | 0 | 0 | 0 | 0 | 0 | 0 | 0 | 0 | 0 | 0 | 0 | 0 | 0 | 0 | 0 | 0 | 12401 | 0 | 0 | 601 | 0 | 31 | 12401 | 0 | 12401 | 0 | 455 | 0 | 0 | 1000 | 5000 | 2 | 2 | 0 | 0 | x | RSID_COMPREHENSIVE_COMPONENT | IUPRSID_NONE
|  | UEGO3 internal supply voltage low | [32 empty] | 0 | 0 | 31 | P | 3072 | 0 | 3072 |  |  |  | 2 | 10 | seconds | 0 | 0 | 0 | 0 | 0 |  |  |  | UEGO3 internal supply voltage low | Annex 9B - Appendix 3 - Item 13 - (b) | Exhaust Gas and Oxygen Sensors | Component | (g)(3.2.1) - Circuit | Comprehensive Component Monitoring | Input Components | Circuit Continuity / Out-of-Range | Continuous | No | Yes - Always Complete | Comprehensive Components | No | No |  | No | 0 | 0 | 0 | 0 | 0 | 0 | 0 | 0 | 0 | 0 | 0 | 0 | 0 | 0 | 0 | 0 | 0 | 0 | 0 | 0 | 0 | 0 | 0 | 0 | 0 | 0 | 0 | 0 | 0 | 0 | 0 | 0 | 0 | 12402 | 0 | 0 | 602 | 0 | 31 | 12402 | 0 | 12402 | 0 | 456 | 0 | 0 | 2000 | 10000 | 2 | 2 | 0 | 0 | x | RSID_COMPREHENSIVE_COMPONENT | IUPRSID_NONE
|  | UEGO3 drift is out-of-tolerance | [32 empty] | 0 | 0 | 31 | P | 3073 | 0 | 3073 | UEGO3 drift compensation accumulator < | -12 | % Ip | 10 | 1 | seconds | -1 | 3 | 0 | 0 | 0 |  |  |  | UEGO3 drift is out-of-tolerance | Annex 9B - Appendix 3 - Item 13 - (b) | Exhaust Gas and Oxygen Sensors | Component | (f)(8.2.1)(A) | Exhaust Gas Sensor Monitoring | Primary Sensors | Emission Threshold | At least once per cycle | No | Yes | Oxygen Sensor | Yes | Yes | Oxygen Sensor - Bank X ¦ Secondary Oxygen Sensor - Bank X | Yes | 0 | 0 | 0 | 0 | 0 | 0 | 0 | 0 | 0 | 0 | 0 | 0 | 0 | 0 | 0 | 0 | 0 | 0 | 0 | 0 | 0 | 0 | 0 | 0 | 0 | 0 | 0 | 0 | 0 | 0 | 0 | 0 | 0 | 12403 | 0 | 0 | 603 | 0 | 31 | 12403 | 0 | 12403 | 0 | 457 | 0 | 0 | 10000 | 1000 | 2 | 2 | 49183 | 0 | x | RSID_OXYGEN_SENSOR | IUPRSID_OXYGEN_SENSOR_MONITOR_BANK_1
[42 empty] | or > | 12 | % Ip
|  | UEGO3 drift is out-of-tolerance - level 2 | [32 empty] | 0 | 0 | 31 | P | 3074 | 0 | 3074 | UEGO3 drift compensation accumulator < | -15 | % Ip | 10 | 1 | seconds | -1 | 3 | 0 | 0 | 0 |  |  |  | UEGO3 drift is out-of-tolerance - level 2 | Annex 9B - Appendix 3 - Item 13 - (b) | Exhaust Gas and Oxygen Sensors | Component | (f)(8.2.1)(A) | Exhaust Gas Sensor Monitoring | Primary Sensors | Emission Threshold | At least once per cycle | No | Yes | Oxygen Sensor | Yes | Yes | Oxygen Sensor - Bank X ¦ Secondary Oxygen Sensor - Bank X | Yes | 0 | 0 | 0 | 0 | 0 | 0 | 0 | 0 | 0 | 0 | 0 | 0 | 0 | 0 | 0 | 0 | 0 | 0 | 0 | 0 | 0 | 0 | 0 | 0 | 0 | 0 | 0 | 0 | 0 | 0 | 0 | 0 | 0 | 12404 | 0 | 0 | 604 | 0 | 31 | 12404 | 0 | 12404 | 0 | 458 | 0 | 0 | 10000 | 1000 | 2 | 2 | 49183 | 0 | x | RSID_OXYGEN_SENSOR | IUPRSID_OXYGEN_SENSOR_MONITOR_BANK_1
[42 empty] | or > | 15 | % Ip
|  | UEGO3 heater supply high voltage | [32 empty] | 0 | 0 | 31 | P | 3075 | 0 | 3075 | UEGO3 heater supply voltage > | 32 | volts | 20 | 3 | seconds | 0 | 0 | 0 | 0 | 0 |  |  |  | UEGO3 heater supply high voltage | Annex 9B - Appendix 3 - Item 13 - (b) | Exhaust Gas and Oxygen Sensors | Component | (f)(8.2.3)(A) | Exhaust Gas Sensor Monitoring | Sensor Heaters | Performance | At least once per cycle | No | Yes | Oxygen Sensor Heater | Yes | Yes | Oxygen Sensor - Bank X ¦ Secondary Oxygen Sensor - Bank X | Yes | 0 | 0 | 0 | 0 | 0 | 0 | 0 | 0 | 0 | 0 | 0 | 0 | 0 | 0 | 0 | 0 | 0 | 0 | 0 | 0 | 0 | 0 | 0 | 0 | 0 | 0 | 0 | 0 | 0 | 0 | 0 | 0 | 0 | 12405 | 0 | 0 | 605 | 0 | 31 | 12405 | 0 | 12405 | 0 | 459 | 0 | 0 | 20000 | 3000 | 2 | 2 | 0 | 0 | x | RSID_OXYGEN_SENSOR_HEATER | IUPRSID_OXYGEN_SENSOR_MONITOR_BANK_1
|  | UEGO3 heater supply low voltage | [32 empty] | 0 | 0 | 31 | P | 3076 | 0 | 3076 | or < | 7.5 | volts | [11 empty] | UEGO3 heater supply low voltage | Annex 9B - Appendix 3 - Item 13 - (b) | Exhaust Gas and Oxygen Sensors | Component | (f)(8.2.3)(A) | Exhaust Gas Sensor Monitoring | Sensor Heaters | Performance | At least once per cycle | No | Yes | Oxygen Sensor Heater | Yes | Yes | Oxygen Sensor - Bank X ¦ Secondary Oxygen Sensor - Bank X | Yes | [32 empty] | 0 | 12406 |  |  | 606 | 0 | 31 | 12406 | 0 | 12406 | 0 | 459 | [8 empty] | x | RSID_OXYGEN_SENSOR_HEATER | IUPRSID_OXYGEN_SENSOR_MONITOR_BANK_1
|  | UEGO3 cal resistor voltage high | [32 empty] | 0 | 0 | 31 | P | 3077 | 0 | 3077 |  |  |  | 2 | 0.5 | seconds | 0 | 0 | 0 | 0 | 0 |  |  |  | UEGO3 cal resistor voltage high | Annex 9B - Appendix 3 - Item 13 - (b) | Exhaust Gas and Oxygen Sensors | Component | (f)(8.2.1)(B) | Exhaust Gas Sensor Monitoring | Primary Sensors | Circuit Continuity / Out-of-Range | Continuous | No | No |  | No | No |  | No | 0 | 0 | 0 | 0 | 0 | 0 | 0 | 0 | 0 | 0 | 0 | 0 | 0 | 0 | 0 | 0 | 0 | 0 | 0 | 0 | 0 | 0 | 0 | 0 | 0 | 0 | 0 | 0 | 0 | 0 | 0 | 0 | 0 | 12407 | 0 | 0 | 607 | 0 | 31 | 12407 | 0 | 12407 | 0 | 460 | 0 | 0 | 2000 | 500 | 2 | 2 | 0 | 0
|  | UEGO3 cal resistor voltage low | [32 empty] | 0 | 0 | 31 | P | 3078 | 0 | 3078 | [14 empty] | UEGO3 cal resistor voltage low | Annex 9B - Appendix 3 - Item 13 - (b) | Exhaust Gas and Oxygen Sensors | Component | (f)(8.2.1)(B) | Exhaust Gas Sensor Monitoring | Primary Sensors | Circuit Continuity / Out-of-Range | Continuous | No | No |  | No | No |  | No | [32 empty] | 0 | 12408 |  |  | 608 | 0 | 31 | 12408 | 0 | 12408 | 0 | 460
|  | UEGO3 return voltage shorted high | [32 empty] | 0 | 0 | 31 | P | 3079 | 0 | 3079 | [14 empty] | UEGO3 return voltage shorted high | Annex 9B - Appendix 3 - Item 13 - (b) | Exhaust Gas and Oxygen Sensors | Component | (f)(8.2.1)(B) | Exhaust Gas Sensor Monitoring | Primary Sensors | Circuit Continuity / Out-of-Range | Continuous | No | No |  | No | No |  | No | [32 empty] | 0 | 12409 |  |  | 609 | 0 | 31 | 12409 | 0 | 12409 | 0 | 460
|  | UEGO3 return voltage shorted low | [32 empty] | 0 | 0 | 31 | P | 307A | 0 | 307A | [14 empty] | UEGO3 return voltage shorted low | Annex 9B - Appendix 3 - Item 13 - (b) | Exhaust Gas and Oxygen Sensors | Component | (f)(8.2.1)(B) | Exhaust Gas Sensor Monitoring | Primary Sensors | Circuit Continuity / Out-of-Range | Continuous | No | No |  | No | No |  | No | [32 empty] | 0 | 12410 |  |  | 610 | 0 | 31 | 12410 | 0 | 12410 | 0 | 460
|  | UEGO3 pump voltage shorted high | [32 empty] | 0 | 0 | 31 | P | 307B | 0 | 307B | [14 empty] | UEGO3 pump voltage shorted high | Annex 9B - Appendix 3 - Item 13 - (b) | Exhaust Gas and Oxygen Sensors | Component | (f)(8.2.1)(B) | Exhaust Gas Sensor Monitoring | Primary Sensors | Circuit Continuity / Out-of-Range | Continuous | No | No |  | No | No |  | No | [32 empty] | 0 | 12411 |  |  | 611 | 0 | 31 | 12411 | 0 | 12411 | 0 | 460
UEGO3 |  | UEGO3 pump voltage shorted low | [32 empty] | 0 | 0 | 31 | P | 307C | 0 | 307C | [14 empty] | UEGO3 pump voltage shorted low | Annex 9B - Appendix 3 - Item 13 - (b) | Exhaust Gas and Oxygen Sensors | Component | (f)(8.2.1)(B) | Exhaust Gas Sensor Monitoring | Primary Sensors | Circuit Continuity / Out-of-Range | Continuous | No | No |  | No | No |  | No | [32 empty] | 0 | 12412 |  |  | 612 | 0 | 31 | 12412 | 0 | 12412 | 0 | 460
Sensor
|  | UEGO3 sense cell voltage high | [32 empty] | 0 | 0 | 31 | P | 307D | 0 | 307D |  |  |  | 3 | 1 | seconds | 0 | 0 | 0 | 0 | 0 |  |  |  | UEGO3 sense cell voltage high | Annex 9B - Appendix 3 - Item 13 - (b) | Exhaust Gas and Oxygen Sensors | Component | (f)(8.2.1)(B) | Exhaust Gas Sensor Monitoring | Primary Sensors | Circuit Continuity / Out-of-Range | Continuous | No | No |  | No | No |  | No | 0 | 0 | 0 | 0 | 0 | 0 | 0 | 0 | 0 | 0 | 0 | 0 | 0 | 0 | 0 | 0 | 0 | 0 | 0 | 0 | 0 | 0 | 0 | 0 | 0 | 0 | 0 | 0 | 0 | 0 | 0 | 0 | 0 | 12413 | 0 | 0 | 613 | 0 | 31 | 12413 | 0 | 12413 | 0 | 461 | 0 | 0 | 3000 | 1000 | 2 | 2 | 0 | 0
|  | UEGO3 sense cell voltage low | [32 empty] | 0 | 0 | 31 | P | 307E | 0 | 307E | [14 empty] | UEGO3 sense cell voltage low | Annex 9B - Appendix 3 - Item 13 - (b) | Exhaust Gas and Oxygen Sensors | Component | (f)(8.2.1)(B) | Exhaust Gas Sensor Monitoring | Primary Sensors | Circuit Continuity / Out-of-Range | Continuous | No | No |  | No | No |  | No | [32 empty] | 0 | 12414 |  |  | 614 | 0 | 31 | 12414 | 0 | 12414 | 0 | 461
|  | UEGO3 pump voltage at high drive limit | [32 empty] | 0 | 0 | 31 | P | 307F | 0 | 307F | [14 empty] | UEGO3 pump voltage at high drive limit | Annex 9B - Appendix 3 - Item 13 - (b) | Exhaust Gas and Oxygen Sensors | Component | (f)(8.2.1)(B) | Exhaust Gas Sensor Monitoring | Primary Sensors | Circuit Continuity / Out-of-Range | Continuous | No | No |  | No | No |  | No | [32 empty] | 0 | 12415 |  |  | 615 | 0 | 31 | 12415 | 0 | 12415 | 0 | 461
|  | UEGO3 pump voltage at low drive limit | [32 empty] | 0 | 0 | 31 | P | 3080 | 0 | 3080 | [14 empty] | UEGO3 pump voltage at low drive limit | Annex 9B - Appendix 3 - Item 13 - (b) | Exhaust Gas and Oxygen Sensors | Component | (f)(8.2.1)(B) | Exhaust Gas Sensor Monitoring | Primary Sensors | Circuit Continuity / Out-of-Range | Continuous | No | No |  | No | No |  | No | [32 empty] | 0 | 12416 |  |  | 616 | 0 | 31 | 12416 | 0 | 12416 | 0 | 461
|  | UEGO3 sense cell slow to warm up | [32 empty] | 0 | 0 | 31 | P | 3081 | 0 | 3081 |  |  |  | 3 | 1 | seconds | 0 | 0 | 0 | 0 | 0 |  |  |  | UEGO3 sense cell slow to warm up | [15 empty] | 0 | 0 | 0 | 0 | 0 | 0 | 0 | 0 | 0 | 0 | 0 | 0 | 0 | 0 | 0 | 0 | 0 | 0 | 0 | 0 | 0 | 0 | 0 | 0 | 0 | 0 | 0 | 0 | 0 | 0 | 0 | 0 | 0 | 12417 | 0 | 0 | 617 | 0 | 31 | 12417 | 0 | 12417 | 0 | 462 | 0 | 0 | 3000 | 1000 | 2 | 2 | 0 | 0
|  | UEGO3 pump cell slow to warm up | [32 empty] | 0 | 0 | 31 | P | 3082 | 0 | 3082 | Pump cell did not warm-up within time limit | [13 empty] | UEGO3 pump cell slow to warm up | Annex 9B - Appendix 3 - Item 13 - (b) | Exhaust Gas and Oxygen Sensors | Component | (f)(8.2.3)(A) | Exhaust Gas Sensor Monitoring | Sensor Heaters | Performance | At least once per cycle | No | Yes | Oxygen Sensor Heater | Yes | Yes | Oxygen Sensor - Bank X ¦ Secondary Oxygen Sensor - Bank X | Yes | [32 empty] | 0 | 12418 |  |  | 618 | 0 | 31 | 12418 | 0 | 12418 | 0 | 462 | [8 empty] | x | RSID_OXYGEN_SENSOR_HEATER | IUPRSID_OXYGEN_SENSOR_MONITOR_BANK_1
[42 empty] | or warmup period and an additional | 60 | seconds
elapsed without achieving normal operation
|  | UEGO3 sense cell impedance high | [32 empty] | 0 | 0 | 31 | P | 3083 | 0 | 3083 |  |  |  | 10 | 1 | seconds | 0 | 0 | 0 | 0 | 0 |  |  |  | UEGO3 sense cell impedance high | Annex 9B - Appendix 3 - Item 13 - (b) | Exhaust Gas and Oxygen Sensors | Component | (f)(8.2.3)(A) | Exhaust Gas Sensor Monitoring | Sensor Heaters | Performance | At least once per cycle | No | Yes | Oxygen Sensor Heater | Yes | Yes | Oxygen Sensor - Bank X ¦ Secondary Oxygen Sensor - Bank X | Yes | 0 | 0 | 0 | 0 | 0 | 0 | 0 | 0 | 0 | 0 | 0 | 0 | 0 | 0 | 0 | 0 | 0 | 0 | 0 | 0 | 0 | 0 | 0 | 0 | 0 | 0 | 0 | 0 | 0 | 0 | 0 | 0 | 0 | 12419 | 0 | 0 | 619 | 0 | 31 | 12419 | 0 | 12419 | 0 | 463 | 0 | 0 | 10000 | 1000 | 2 | 2 | 0 | 0 | x | RSID_OXYGEN_SENSOR_HEATER | IUPRSID_OXYGEN_SENSOR_MONITOR_BANK_1
|  | UEGO3 pump cell impedance high | [32 empty] | 0 | 0 | 31 | P | 3084 | 0 | 3084 | [14 empty] | UEGO3 pump cell impedance high | [47 empty] | 0 | 12420 |  |  | 620 | 0 | 31 | 12420 | 0 | 12420 | 0 | 463
|  | UEGO3 pump cell impedance low | [32 empty] | 0 | 0 | 31 | P | 3085 | 0 | 3085 | [14 empty] | UEGO3 pump cell impedance low | [47 empty] | 0 | 12421 |  |  | 621 | 0 | 31 | 12421 | 0 | 12421 | 0 | 463
|  | UEGO3 heater open / ground short | [32 empty] | 0 | 0 | 31 | P | 3086 | 0 | 3086 | UEGO3 heater low-side feedback < | 5 | % Vbat | 2 | 0.5 | seconds | 0 | 0 | 0 | 0 | 0 |  |  |  | UEGO3 heater open / ground short | Annex 9B - Appendix 3 - Item 13 - (b) | Exhaust Gas and Oxygen Sensors | Component | (f)(8.2.3)(B) | Exhaust Gas Sensor Monitoring | Sensor Heaters | Circuit Continuity | Continuous | No | No |  | No | No |  | No | 0 | 0 | 0 | 0 | 0 | 0 | 0 | 0 | 0 | 0 | 0 | 0 | 0 | 0 | 0 | 0 | 0 | 0 | 0 | 0 | 0 | 0 | 0 | 0 | 0 | 0 | 0 | 0 | 0 | 0 | 0 | 0 | 0 | 12422 | 0 | 0 | 622 | 0 | 31 | 12422 | 0 | 12422 | 0 | 464 | 0 | 0 | 2000 | 500 | 2 | 2 | 0 | 0
[42 empty] | and PWM duty-cycle < | 5 | %
|  | UEGO3 heater short to power | [32 empty] | 0 | 0 | 31 | P | 3087 | 0 | 3087 | UEGO3 heater low-side feedback > | 90 | % Vbat | 2 | 0.5 | seconds | 0 | 0 | 0 | 0 | 0 |  |  |  | UEGO3 heater short to power | Annex 9B - Appendix 3 - Item 13 - (b) | Exhaust Gas and Oxygen Sensors | Component | (f)(8.2.3)(B) | Exhaust Gas Sensor Monitoring | Sensor Heaters | Circuit Continuity | Continuous | No | No |  | No | No |  | No | 0 | 0 | 0 | 0 | 0 | 0 | 0 | 0 | 0 | 0 | 0 | 0 | 0 | 0 | 0 | 0 | 0 | 0 | 0 | 0 | 0 | 0 | 0 | 0 | 0 | 0 | 0 | 0 | 0 | 0 | 0 | 0 | 0 | 12423 | 0 | 0 | 623 | 0 | 31 | 12423 | 0 | 12423 | 0 | 465 | 0 | 0 | 2000 | 500 | 2 | 2 | 0 | 0
[42 empty] | and PWM duty-cycle > | 90 | %
|  | UEGO3 CAN sensor communication lost | [32 empty] | 0 | 0 | 12 | U | 1012 | 0 | 1012 |  |  |  | 0.1 | 1 | seconds | 0 | 0 | 0 | 0 | 0 |  |  |  | UEGO3 CAN sensor communication lost | Annex 9B - Appendix 3 - Item 1 | Electric/electronic components monitoring | Component | (g)(3.2.1) - Circuit | Comprehensive Component Monitoring | Input Components | Circuit Continuity / Out-of-Range | Continuous | No | Yes - Always Complete | Comprehensive Components | No | No |  | No | 0 | 0 | 0 | 0 | 0 | 0 | 0 | 0 | 0 | 0 | 0 | 0 | 0 | 0 | 0 | 0 | 0 | 0 | 0 | 0 | 0 | 0 | 0 | 0 | 0 | 0 | 0 | 0 | 0 | 0 | 0 | 0 | 49152 | 4114 | 0 | 0 | 682 | 0 | 12 | 53266 | 0 | 4114 | 0 | 512 | 0 | 0 | 100 | 1000 | 2 | 2 | 0 | 0 | x | RSID_COMPREHENSIVE_COMPONENT | IUPRSID_NONE
|  | UEGO4 internal processor fault | [32 empty] | 0 | 0 | 31 | P | 3091 | 0 | 3091 |  |  |  | 1 | 5 | seconds | 0 | 0 | 0 | 0 | 0 |  |  |  | UEGO4 internal processor fault | Annex 9B - Appendix 3 - Item 13 - (b) | Exhaust Gas and Oxygen Sensors | Component | (g)(3.2.1) - Circuit | Comprehensive Component Monitoring | Input Components | Circuit Continuity / Out-of-Range | Continuous | No | Yes - Always Complete | Comprehensive Components | No | No |  | No | 0 | 0 | 0 | 0 | 0 | 0 | 0 | 0 | 0 | 0 | 0 | 0 | 0 | 0 | 0 | 0 | 0 | 0 | 0 | 0 | 0 | 0 | 0 | 0 | 0 | 0 | 0 | 0 | 0 | 0 | 0 | 0 | 0 | 12433 | 0 | 0 | 624 | 0 | 31 | 12433 | 0 | 12433 | 0 | 466 | 0 | 0 | 1000 | 5000 | 2 | 2 | 0 | 0 | x | RSID_COMPREHENSIVE_COMPONENT | IUPRSID_NONE
|  | UEGO4 internal supply voltage low | [32 empty] | 0 | 0 | 31 | P | 3092 | 0 | 3092 |  |  |  | 2 | 10 | seconds | 0 | 0 | 0 | 0 | 0 |  |  |  | UEGO4 internal supply voltage low | Annex 9B - Appendix 3 - Item 13 - (b) | Exhaust Gas and Oxygen Sensors | Component | (g)(3.2.1) - Circuit | Comprehensive Component Monitoring | Input Components | Circuit Continuity / Out-of-Range | Continuous | No | Yes - Always Complete | Comprehensive Components | No | No |  | No | 0 | 0 | 0 | 0 | 0 | 0 | 0 | 0 | 0 | 0 | 0 | 0 | 0 | 0 | 0 | 0 | 0 | 0 | 0 | 0 | 0 | 0 | 0 | 0 | 0 | 0 | 0 | 0 | 0 | 0 | 0 | 0 | 0 | 12434 | 0 | 0 | 625 | 0 | 31 | 12434 | 0 | 12434 | 0 | 467 | 0 | 0 | 2000 | 10000 | 2 | 2 | 0 | 0 | x | RSID_COMPREHENSIVE_COMPONENT | IUPRSID_NONE
|  | UEGO4 drift is out-of-tolerance | [32 empty] | 0 | 0 | 31 | P | 3093 | 0 | 3093 | UEGO4 drift compensation accumulator < | -12 | % Ip | 10 | 1 | seconds | -1 | 3 | 0 | 0 | 0 |  |  |  | UEGO4 drift is out-of-tolerance | Annex 9B - Appendix 3 - Item 13 - (b) | Exhaust Gas and Oxygen Sensors | Component | (f)(8.2.1)(A) | Exhaust Gas Sensor Monitoring | Primary Sensors | Emission Threshold | At least once per cycle | No | Yes | Oxygen Sensor | Yes | Yes | Oxygen Sensor - Bank X ¦ Secondary Oxygen Sensor - Bank X | Yes | 0 | 0 | 0 | 0 | 0 | 0 | 0 | 0 | 0 | 0 | 0 | 0 | 0 | 0 | 0 | 0 | 0 | 0 | 0 | 0 | 0 | 0 | 0 | 0 | 0 | 0 | 0 | 0 | 0 | 0 | 0 | 0 | 0 | 12435 | 0 | 0 | 626 | 0 | 31 | 12435 | 0 | 12435 | 0 | 468 | 0 | 0 | 10000 | 1000 | 2 | 2 | 49183 | 0 | x | RSID_OXYGEN_SENSOR | IUPRSID_OXYGEN_SENSOR_MONITOR_BANK_1
[42 empty] | or > | 12 | % Ip
|  | UEGO4 drift is out-of-tolerance - level 2 | [32 empty] | 0 | 0 | 31 | P | 3094 | 0 | 3094 | UEGO4 drift compensation accumulator < | -15 | % Ip | 10 | 1 | seconds | -1 | 3 | 0 | 0 | 0 |  |  |  | UEGO4 drift is out-of-tolerance - level 2 | Annex 9B - Appendix 3 - Item 13 - (b) | Exhaust Gas and Oxygen Sensors | Component | (f)(8.2.1)(A) | Exhaust Gas Sensor Monitoring | Primary Sensors | Emission Threshold | At least once per cycle | No | Yes | Oxygen Sensor | Yes | Yes | Oxygen Sensor - Bank X ¦ Secondary Oxygen Sensor - Bank X | Yes | 0 | 0 | 0 | 0 | 0 | 0 | 0 | 0 | 0 | 0 | 0 | 0 | 0 | 0 | 0 | 0 | 0 | 0 | 0 | 0 | 0 | 0 | 0 | 0 | 0 | 0 | 0 | 0 | 0 | 0 | 0 | 0 | 0 | 12436 | 0 | 0 | 627 | 0 | 31 | 12436 | 0 | 12436 | 0 | 469 | 0 | 0 | 10000 | 1000 | 2 | 2 | 49183 | 0 | x | RSID_OXYGEN_SENSOR | IUPRSID_OXYGEN_SENSOR_MONITOR_BANK_1
[42 empty] | or > | 15 | % Ip
|  | UEGO4 heater supply high voltage | [32 empty] | 0 | 0 | 31 | P | 3095 | 0 | 3095 | UEGO4 heater supply voltage > | 32 | volts | 20 | 3 | seconds | 0 | 0 | 0 | 0 | 0 |  |  |  | UEGO4 heater supply high voltage | Annex 9B - Appendix 3 - Item 13 - (b) | Exhaust Gas and Oxygen Sensors | Component | (f)(8.2.3)(A) | Exhaust Gas Sensor Monitoring | Sensor Heaters | Performance | At least once per cycle | No | Yes | Oxygen Sensor Heater | Yes | Yes | Oxygen Sensor - Bank X ¦ Secondary Oxygen Sensor - Bank X | Yes | 0 | 0 | 0 | 0 | 0 | 0 | 0 | 0 | 0 | 0 | 0 | 0 | 0 | 0 | 0 | 0 | 0 | 0 | 0 | 0 | 0 | 0 | 0 | 0 | 0 | 0 | 0 | 0 | 0 | 0 | 0 | 0 | 0 | 12437 | 0 | 0 | 628 | 0 | 31 | 12437 | 0 | 12437 | 0 | 470 | 0 | 0 | 20000 | 3000 | 2 | 2 | 0 | 0 | x | RSID_OXYGEN_SENSOR_HEATER | IUPRSID_OXYGEN_SENSOR_MONITOR_BANK_1
|  | UEGO4 heater supply low voltage | [32 empty] | 0 | 0 | 31 | P | 3096 | 0 | 3096 | or < | 7.5 | volts | [11 empty] | UEGO4 heater supply low voltage | Annex 9B - Appendix 3 - Item 13 - (b) | Exhaust Gas and Oxygen Sensors | Component | (f)(8.2.3)(A) | Exhaust Gas Sensor Monitoring | Sensor Heaters | Performance | At least once per cycle | No | Yes | Oxygen Sensor Heater | Yes | Yes | Oxygen Sensor - Bank X ¦ Secondary Oxygen Sensor - Bank X | Yes | [32 empty] | 0 | 12438 |  |  | 629 | 0 | 31 | 12438 | 0 | 12438 | 0 | 470 | [8 empty] | x | RSID_OXYGEN_SENSOR_HEATER | IUPRSID_OXYGEN_SENSOR_MONITOR_BANK_1
|  | UEGO4 cal resistor voltage high | [32 empty] | 0 | 0 | 31 | P | 3097 | 0 | 3097 |  |  |  | 2 | 0.5 | seconds | 0 | 0 | 0 | 0 | 0 |  |  |  | UEGO4 cal resistor voltage high | Annex 9B - Appendix 3 - Item 13 - (b) | Exhaust Gas and Oxygen Sensors | Component | (f)(8.2.1)(B) | Exhaust Gas Sensor Monitoring | Primary Sensors | Circuit Continuity / Out-of-Range | Continuous | No | No |  | No | No |  | No | 0 | 0 | 0 | 0 | 0 | 0 | 0 | 0 | 0 | 0 | 0 | 0 | 0 | 0 | 0 | 0 | 0 | 0 | 0 | 0 | 0 | 0 | 0 | 0 | 0 | 0 | 0 | 0 | 0 | 0 | 0 | 0 | 0 | 12439 | 0 | 0 | 630 | 0 | 31 | 12439 | 0 | 12439 | 0 | 471 | 0 | 0 | 2000 | 500 | 2 | 2 | 0 | 0
|  | UEGO4 cal resistor voltage low | [32 empty] | 0 | 0 | 31 | P | 3098 | 0 | 3098 | [14 empty] | UEGO4 cal resistor voltage low | Annex 9B - Appendix 3 - Item 13 - (b) | Exhaust Gas and Oxygen Sensors | Component | (f)(8.2.1)(B) | Exhaust Gas Sensor Monitoring | Primary Sensors | Circuit Continuity / Out-of-Range | Continuous | No | No |  | No | No |  | No | [32 empty] | 0 | 12440 |  |  | 631 | 0 | 31 | 12440 | 0 | 12440 | 0 | 471
|  | UEGO4 return voltage shorted high | [32 empty] | 0 | 0 | 31 | P | 3099 | 0 | 3099 | [14 empty] | UEGO4 return voltage shorted high | Annex 9B - Appendix 3 - Item 13 - (b) | Exhaust Gas and Oxygen Sensors | Component | (f)(8.2.1)(B) | Exhaust Gas Sensor Monitoring | Primary Sensors | Circuit Continuity / Out-of-Range | Continuous | No | No |  | No | No |  | No | [32 empty] | 0 | 12441 |  |  | 632 | 0 | 31 | 12441 | 0 | 12441 | 0 | 471
|  | UEGO4 return voltage shorted low | [32 empty] | 0 | 0 | 31 | P | 309A | 0 | 309A | [14 empty] | UEGO4 return voltage shorted low | Annex 9B - Appendix 3 - Item 13 - (b) | Exhaust Gas and Oxygen Sensors | Component | (f)(8.2.1)(B) | Exhaust Gas Sensor Monitoring | Primary Sensors | Circuit Continuity / Out-of-Range | Continuous | No | No |  | No | No |  | No | [32 empty] | 0 | 12442 |  |  | 633 | 0 | 31 | 12442 | 0 | 12442 | 0 | 471
|  | UEGO4 pump voltage shorted high | [32 empty] | 0 | 0 | 31 | P | 309B | 0 | 309B | [14 empty] | UEGO4 pump voltage shorted high | Annex 9B - Appendix 3 - Item 13 - (b) | Exhaust Gas and Oxygen Sensors | Component | (f)(8.2.1)(B) | Exhaust Gas Sensor Monitoring | Primary Sensors | Circuit Continuity / Out-of-Range | Continuous | No | No |  | No | No |  | No | [32 empty] | 0 | 12443 |  |  | 634 | 0 | 31 | 12443 | 0 | 12443 | 0 | 471
UEGO4 |  | UEGO4 pump voltage shorted low | [32 empty] | 0 | 0 | 31 | P | 309C | 0 | 309C | [14 empty] | UEGO4 pump voltage shorted low | Annex 9B - Appendix 3 - Item 13 - (b) | Exhaust Gas and Oxygen Sensors | Component | (f)(8.2.1)(B) | Exhaust Gas Sensor Monitoring | Primary Sensors | Circuit Continuity / Out-of-Range | Continuous | No | No |  | No | No |  | No | [32 empty] | 0 | 12444 |  |  | 635 | 0 | 31 | 12444 | 0 | 12444 | 0 | 471
Sensor
|  | UEGO4 sense cell voltage high | [32 empty] | 0 | 0 | 31 | P | 309D | 0 | 309D |  |  |  | 3 | 1 | seconds | 0 | 0 | 0 | 0 | 0 |  |  |  | UEGO4 sense cell voltage high | Annex 9B - Appendix 3 - Item 13 - (b) | Exhaust Gas and Oxygen Sensors | Component | (f)(8.2.1)(B) | Exhaust Gas Sensor Monitoring | Primary Sensors | Circuit Continuity / Out-of-Range | Continuous | No | No |  | No | No |  | No | 0 | 0 | 0 | 0 | 0 | 0 | 0 | 0 | 0 | 0 | 0 | 0 | 0 | 0 | 0 | 0 | 0 | 0 | 0 | 0 | 0 | 0 | 0 | 0 | 0 | 0 | 0 | 0 | 0 | 0 | 0 | 0 | 0 | 12445 | 0 | 0 | 636 | 0 | 31 | 12445 | 0 | 12445 | 0 | 472 | 0 | 0 | 3000 | 1000 | 2 | 2 | 0 | 0
|  | UEGO4 sense cell voltage low | [32 empty] | 0 | 0 | 31 | P | 309E | 0 | 309E | [14 empty] | UEGO4 sense cell voltage low | Annex 9B - Appendix 3 - Item 13 - (b) | Exhaust Gas and Oxygen Sensors | Component | (f)(8.2.1)(B) | Exhaust Gas Sensor Monitoring | Primary Sensors | Circuit Continuity / Out-of-Range | Continuous | No | No |  | No | No |  | No | [32 empty] | 0 | 12446 |  |  | 637 | 0 | 31 | 12446 | 0 | 12446 | 0 | 472
|  | UEGO4 pump voltage at high drive limit | [32 empty] | 0 | 0 | 31 | P | 309F | 0 | 309F | [14 empty] | UEGO4 pump voltage at high drive limit | Annex 9B - Appendix 3 - Item 13 - (b) | Exhaust Gas and Oxygen Sensors | Component | (f)(8.2.1)(B) | Exhaust Gas Sensor Monitoring | Primary Sensors | Circuit Continuity / Out-of-Range | Continuous | No | No |  | No | No |  | No | [32 empty] | 0 | 12447 |  |  | 638 | 0 | 31 | 12447 | 0 | 12447 | 0 | 472
|  | UEGO4 pump voltage at low drive limit | [32 empty] | 0 | 0 | 31 | P | 30A0 | 0 | 30A0 | [14 empty] | UEGO4 pump voltage at low drive limit | Annex 9B - Appendix 3 - Item 13 - (b) | Exhaust Gas and Oxygen Sensors | Component | (f)(8.2.1)(B) | Exhaust Gas Sensor Monitoring | Primary Sensors | Circuit Continuity / Out-of-Range | Continuous | No | No |  | No | No |  | No | [32 empty] | 0 | 12448 |  |  | 639 | 0 | 31 | 12448 | 0 | 12448 | 0 | 472
|  | UEGO4 sense cell slow to warm up | [32 empty] | 0 | 0 | 31 | P | 30A1 | 0 | 30A1 |  |  |  | 3 | 1 | seconds | 0 | 0 | 0 | 0 | 0 |  |  |  | UEGO4 sense cell slow to warm up | [15 empty] | 0 | 0 | 0 | 0 | 0 | 0 | 0 | 0 | 0 | 0 | 0 | 0 | 0 | 0 | 0 | 0 | 0 | 0 | 0 | 0 | 0 | 0 | 0 | 0 | 0 | 0 | 0 | 0 | 0 | 0 | 0 | 0 | 0 | 12449 | 0 | 0 | 640 | 0 | 31 | 12449 | 0 | 12449 | 0 | 473 | 0 | 0 | 3000 | 1000 | 2 | 2 | 0 | 0
|  | UEGO4 pump cell slow to warm up | [32 empty] | 0 | 0 | 31 | P | 30A2 | 0 | 30A2 | Pump cell did not warm-up within time limit | [13 empty] | UEGO4 pump cell slow to warm up | Annex 9B - Appendix 3 - Item 13 - (b) | Exhaust Gas and Oxygen Sensors | Component | (f)(8.2.3)(A) | Exhaust Gas Sensor Monitoring | Sensor Heaters | Performance | At least once per cycle | No | Yes | Oxygen Sensor Heater | Yes | Yes | Oxygen Sensor - Bank X ¦ Secondary Oxygen Sensor - Bank X | Yes | [32 empty] | 0 | 12450 |  |  | 641 | 0 | 31 | 12450 | 0 | 12450 | 0 | 473 | [8 empty] | x | RSID_OXYGEN_SENSOR_HEATER | IUPRSID_OXYGEN_SENSOR_MONITOR_BANK_1
[42 empty] | or warmup period and an additional | 60 | seconds
elapsed without achieving normal operation
|  | UEGO4 sense cell impedance high | [32 empty] | 0 | 0 | 31 | P | 30A3 | 0 | 30A3 |  |  |  | 10 | 1 | seconds | 0 | 0 | 0 | 0 | 0 |  |  |  | UEGO4 sense cell impedance high | Annex 9B - Appendix 3 - Item 13 - (b) | Exhaust Gas and Oxygen Sensors | Component | (f)(8.2.3)(A) | Exhaust Gas Sensor Monitoring | Sensor Heaters | Performance | At least once per cycle | No | Yes | Oxygen Sensor Heater | Yes | Yes | Oxygen Sensor - Bank X ¦ Secondary Oxygen Sensor - Bank X | Yes | 0 | 0 | 0 | 0 | 0 | 0 | 0 | 0 | 0 | 0 | 0 | 0 | 0 | 0 | 0 | 0 | 0 | 0 | 0 | 0 | 0 | 0 | 0 | 0 | 0 | 0 | 0 | 0 | 0 | 0 | 0 | 0 | 0 | 12451 | 0 | 0 | 642 | 0 | 31 | 12451 | 0 | 12451 | 0 | 474 | 0 | 0 | 10000 | 1000 | 2 | 2 | 0 | 0 | x | RSID_OXYGEN_SENSOR_HEATER | IUPRSID_OXYGEN_SENSOR_MONITOR_BANK_1
|  | UEGO4 pump cell impedance high | [32 empty] | 0 | 0 | 31 | P | 30A4 | 0 | 30A4 | [14 empty] | UEGO4 pump cell impedance high | [47 empty] | 0 | 12452 |  |  | 643 | 0 | 31 | 12452 | 0 | 12452 | 0 | 474
|  | UEGO4 pump cell impedance low | [32 empty] | 0 | 0 | 31 | P | 30A5 | 0 | 30A5 | [14 empty] | UEGO4 pump cell impedance low | [47 empty] | 0 | 12453 |  |  | 644 | 0 | 31 | 12453 | 0 | 12453 | 0 | 474
|  | UEGO4 heater open / ground short | [32 empty] | 0 | 0 | 31 | P | 30A6 | 0 | 30A6 | UEGO4 heater low-side feedback < | 5 | % Vbat | 2 | 0.5 | seconds | 0 | 0 | 0 | 0 | 0 |  |  |  | UEGO4 heater open / ground short | Annex 9B - Appendix 3 - Item 13 - (b) | Exhaust Gas and Oxygen Sensors | Component | (f)(8.2.3)(B) | Exhaust Gas Sensor Monitoring | Sensor Heaters | Circuit Continuity | Continuous | No | No |  | No | No |  | No | 0 | 0 | 0 | 0 | 0 | 0 | 0 | 0 | 0 | 0 | 0 | 0 | 0 | 0 | 0 | 0 | 0 | 0 | 0 | 0 | 0 | 0 | 0 | 0 | 0 | 0 | 0 | 0 | 0 | 0 | 0 | 0 | 0 | 12454 | 0 | 0 | 645 | 0 | 31 | 12454 | 0 | 12454 | 0 | 475 | 0 | 0 | 2000 | 500 | 2 | 2 | 0 | 0
[42 empty] | and PWM duty-cycle < | 5 | %
|  | UEGO4 heater short to power | [32 empty] | 0 | 0 | 31 | P | 30A7 | 0 | 30A7 | UEGO4 heater low-side feedback > | 90 | % Vbat | 2 | 0.5 | seconds | 0 | 0 | 0 | 0 | 0 |  |  |  | UEGO4 heater short to power | Annex 9B - Appendix 3 - Item 13 - (b) | Exhaust Gas and Oxygen Sensors | Component | (f)(8.2.3)(B) | Exhaust Gas Sensor Monitoring | Sensor Heaters | Circuit Continuity | Continuous | No | No |  | No | No |  | No | 0 | 0 | 0 | 0 | 0 | 0 | 0 | 0 | 0 | 0 | 0 | 0 | 0 | 0 | 0 | 0 | 0 | 0 | 0 | 0 | 0 | 0 | 0 | 0 | 0 | 0 | 0 | 0 | 0 | 0 | 0 | 0 | 0 | 12455 | 0 | 0 | 646 | 0 | 31 | 12455 | 0 | 12455 | 0 | 476 | 0 | 0 | 2000 | 500 | 2 | 2 | 0 | 0
[42 empty] | and PWM duty-cycle > | 90 | %
|  | UEGO4 CAN sensor communication lost | [32 empty] | 0 | 0 | 12 | U | 1013 | 0 | 1013 |  |  |  | 0.1 | 1 | seconds | 0 | 0 | 0 | 0 | 0 |  |  |  | UEGO4 CAN sensor communication lost | Annex 9B - Appendix 3 - Item 1 | Electric/electronic components monitoring | Component | (g)(3.2.1) - Circuit | Comprehensive Component Monitoring | Input Components | Circuit Continuity / Out-of-Range | Continuous | No | Yes - Always Complete | Comprehensive Components | No | No |  | No | 0 | 0 | 0 | 0 | 0 | 0 | 0 | 0 | 0 | 0 | 0 | 0 | 0 | 0 | 0 | 0 | 0 | 0 | 0 | 0 | 0 | 0 | 0 | 0 | 0 | 0 | 0 | 0 | 0 | 0 | 0 | 0 | 49152 | 4115 | 0 | 0 | 683 | 0 | 12 | 53267 | 0 | 4115 | 0 | 513 | 0 | 0 | 100 | 1000 | 2 | 2 | 0 | 0 | x | RSID_COMPREHENSIVE_COMPONENT | IUPRSID_NONE
|  | Pre-catalyst O2 sensor out of range | [32 empty] | 0 | 3221 | 31 | P | 116C | 0 | 116C | Pre-cat phi < | 0.9 | phi | 2 | 0.5 | seconds | 0 | 0 | 0 | 0 | 0 |  |  |  | Pre-catalyst O2 sensor out of range | [15 empty] | 0 | 0 | 0 | 0 | 0 | 0 | 0 | 0 | 0 | 0 | 0 | 0 | 0 | 0 | 0 | 0 | 0 | 0 | 0 | 0 | 0 | 0 | 0 | 0 | 0 | 0 | 0 | 0 | 0 | 0 | 0 | 0 | 0 | 4460 | 0 | 0 | 802 | 3221 | 31 | 4460 | 0 | 4460 | 0 | 631 | 0 | 0 | 2000 | 500 | 2 | 2 | 0 | 0
[42 empty] | or Pre-cat phi > | 1.1 | phi
[42 empty] | with MAP load > | 0 | psia
[42 empty] | and MAP load < | 99 | psia
EGO / UEGO | [41 empty] | and RPM > | 0 | rpm
Sensors | [41 empty] | and RPM < | 9999 | rpm
|  | Failed to reach FSO throttle open UEGO limit | [32 empty] | 0 | 0 | 31 | P | 116D | 0 | 116D |  |  |  | 3 | 0 | seconds | 0 | 0 | 0 | 0 | 0 |  |  |  | Failed to reach FSO throttle open UEGO limit | [15 empty] | 0 | 0 | 0 | 0 | 0 | 0 | 0 | 0 | 0 | 0 | 0 | 0 | 0 | 0 | 0 | 0 | 0 | 0 | 0 | 0 | 0 | 0 | 0 | 0 | 0 | 0 | 0 | 0 | 0 | 0 | 0 | 0 | 0 | 4461 | 0 | 0 | 803 | 0 | 31 | 4461 | 0 | 4461 | 0 | 632 | 0 | 0 | 3000 | 0 | 2 | 2 | 0 | 0
|  | Failed to reach FSO post throttle open UEGO limit | [32 empty] | 0 | 520179 | 31 | P | 116F | 0 | 116F |  |  |  | 1 | N / A | samples | 0 | 0 | 0 | 0 | 0 |  |  |  | Failed to reach FSO post throttle open UEGO limit | [15 empty] | 0 | 0 | 0 | 0 | 0 | 0 | 0 | 0 | 0 | 0 | 0 | 0 | 0 | 0 | 0 | 0 | 0 | 0 | 0 | 0 | 0 | 0 | 0 | 0 | 0 | 0 | 0 | 0 | 0 | 0 | 0 | 0 | 0 | 4463 | 0 | 0 | 860 | 520179 | 31 | 4463 | 0 | 4463 | 0 | 687 | 0 | 0 | 1 | 1 | 5 | 1 | 0 | 0
| All Aux PWM | [40 empty] | PWM duty-cycle transition fault ignore wait | 0 | ms
| Aux PWM1- | PWM1-Gauge1 open / ground short | [32 empty] | 0 | 697 | 5 | P | 1680 | 11 | 1631 | PWM 1 low-side feedback < | 5.0003 | % Vbat | 2 | 0.5 | seconds | 0 | 0 | 0 | 0 | 0 |  |  |  | PWM1-Gauge1 open / ground short | Annex 9B - Appendix 3 - Item 1 | Electric/electronic components monitoring | Component | (g)(3.2.2)(A) - Circuit | Comprehensive Component Monitoring | Output Components | Circuit Continuity / Out-of-Range | Continuous | No | Yes - Always Complete | Comprehensive Components | No | No |  | No | 0 | 0 | 0 | 0 | 0 | 0 | 0 | 0 | 0 | 0 | 0 | 0 | 0 | 0 | 0 | 0 | 0 | 0 | 0 | 0 | 0 | 0 | 0 | 0 | 0 | 0 | 0 | 0 | 0 | 0 | 0 | 0 | 0 | 5760 | 0 | 0 | 189 | 697 | 5 | 5760 | 17 | 5681 | 0 | 147 | 0 | 0 | 2000 | 500 | 2 | 2 | 0 | 0 | x | RSID_COMPREHENSIVE_COMPONENT | IUPRSID_NONE
| Gauge1 | [40 empty] | and PWM duty-cycle < | 5.0003 | %
|  | PWM1-Gauge1 short to power | [32 empty] | 0 | 697 | 6 | P | 1680 | 12 | 1632 | PWM 1 low-side feedback > | 89.9994 | % Vbat | 2 | 0.5 | seconds | 0 | 0 | 0 | 0 | 0 |  |  |  | PWM1-Gauge1 short to power | Annex 9B - Appendix 3 - Item 1 | Electric/electronic components monitoring | Component | (g)(3.2.2)(A) - Circuit | Comprehensive Component Monitoring | Output Components | Circuit Continuity / Out-of-Range | Continuous | No | Yes - Always Complete | Comprehensive Components | No | No |  | No | 0 | 0 | 0 | 0 | 0 | 0 | 0 | 0 | 0 | 0 | 0 | 0 | 0 | 0 | 0 | 0 | 0 | 0 | 0 | 0 | 0 | 0 | 0 | 0 | 0 | 0 | 0 | 0 | 0 | 0 | 0 | 0 | 0 | 5760 | 0 | 0 | 190 | 697 | 6 | 5760 | 18 | 5682 | 0 | 148 | 0 | 0 | 2000 | 500 | 2 | 2 | 0 | 0 | x | RSID_COMPREHENSIVE_COMPONENT | IUPRSID_NONE
[42 empty] | and PWM duty-cycle > | 75 | %
[42 empty] | OR PWM 1 current feedback > | 5000 | mA
[42 empty] | and PWM duty-cycle < | 0 | %
| Aux PWM2- | PWM2-Gauge2 open / ground short | [32 empty] | 0 | 698 | 5 | P | 1682 | 11 | 1633 | PWM 2 low-side feedback < | 5.0003 | % Vbat | 2 | 0.5 | seconds | 0 | 0 | 0 | 0 | 0 |  |  |  | PWM2-Gauge2 open / ground short | Annex 9B - Appendix 3 - Item 1 | Electric/electronic components monitoring | Component | (g)(3.2.2)(A) - Circuit | Comprehensive Component Monitoring | Output Components | Circuit Continuity / Out-of-Range | Continuous | No | Yes - Always Complete | Comprehensive Components | No | No |  | No | 0 | 0 | 0 | 0 | 0 | 0 | 0 | 0 | 0 | 0 | 0 | 0 | 0 | 0 | 0 | 0 | 0 | 0 | 0 | 0 | 0 | 0 | 0 | 0 | 0 | 0 | 0 | 0 | 0 | 0 | 0 | 0 | 0 | 5762 | 0 | 0 | 191 | 698 | 5 | 5762 | 17 | 5683 | 0 | 149 | 0 | 0 | 2000 | 500 | 2 | 2 | 0 | 0 | x | RSID_COMPREHENSIVE_COMPONENT | IUPRSID_NONE
PWM / Gauge | Gauge2 | [40 empty] | and PWM duty-cycle < | 5.0003 | %
Low-Side |  | PWM2-Gauge2 short to power | [32 empty] | 0 | 698 | 6 | P | 1682 | 12 | 1634 | PWM 2 low-side feedback > | 89.9994 | % Vbat | 2 | 0.5 | seconds | 0 | 0 | 0 | 0 | 0 |  |  |  | PWM2-Gauge2 short to power | Annex 9B - Appendix 3 - Item 1 | Electric/electronic components monitoring | Component | (g)(3.2.2)(A) - Circuit | Comprehensive Component Monitoring | Output Components | Circuit Continuity / Out-of-Range | Continuous | No | Yes - Always Complete | Comprehensive Components | No | No |  | No | 0 | 0 | 0 | 0 | 0 | 0 | 0 | 0 | 0 | 0 | 0 | 0 | 0 | 0 | 0 | 0 | 0 | 0 | 0 | 0 | 0 | 0 | 0 | 0 | 0 | 0 | 0 | 0 | 0 | 0 | 0 | 0 | 0 | 5762 | 0 | 0 | 192 | 698 | 6 | 5762 | 18 | 5684 | 0 | 150 | 0 | 0 | 2000 | 500 | 2 | 2 | 0 | 0 | x | RSID_COMPREHENSIVE_COMPONENT | IUPRSID_NONE
Drive | [41 empty] | and PWM duty-cycle > | 75 | %
Diagnostics
| Aux PWM3- | PWM3-Gauge3 open / ground short | [32 empty] | 0 | 699 | 5 | P | 1684 | 11 | 1635 | PWM 3 low-side feedback < | 5.0003 | % Vbat | 2 | 0.5 | seconds | 0 | 0 | 0 | 0 | 0 |  |  |  | PWM3-Gauge3 open / ground short | Annex 9B - Appendix 3 - Item 1 | Electric/electronic components monitoring | Component | (g)(3.2.2)(A) - Circuit | Comprehensive Component Monitoring | Output Components | Circuit Continuity / Out-of-Range | Continuous | No | Yes - Always Complete | Comprehensive Components | No | No |  | No | 0 | 0 | 0 | 0 | 0 | 0 | 0 | 0 | 0 | 0 | 0 | 0 | 0 | 0 | 0 | 0 | 0 | 0 | 0 | 0 | 0 | 0 | 0 | 0 | 0 | 0 | 0 | 0 | 0 | 0 | 0 | 0 | 0 | 5764 | 0 | 0 | 193 | 699 | 5 | 5764 | 17 | 5685 | 0 | 151 | 0 | 0 | 2000 | 500 | 2 | 2 | 0 | 0 | x | RSID_COMPREHENSIVE_COMPONENT | IUPRSID_NONE
| Gauge3 | [40 empty] | and PWM duty-cycle < | 5.0003 | %
|  | PWM3-Gauge3 short to power | [32 empty] | 0 | 699 | 6 | P | 1684 | 12 | 1636 | PWM 3 low-side feedback > | 89.9994 | % Vbat | 2 | 0.5 | seconds | 0 | 0 | 0 | 0 | 0 |  |  |  | PWM3-Gauge3 short to power | Annex 9B - Appendix 3 - Item 1 | Electric/electronic components monitoring | Component | (g)(3.2.2)(A) - Circuit | Comprehensive Component Monitoring | Output Components | Circuit Continuity / Out-of-Range | Continuous | No | Yes - Always Complete | Comprehensive Components | No | No |  | No | 0 | 0 | 0 | 0 | 0 | 0 | 0 | 0 | 0 | 0 | 0 | 0 | 0 | 0 | 0 | 0 | 0 | 0 | 0 | 0 | 0 | 0 | 0 | 0 | 0 | 0 | 0 | 0 | 0 | 0 | 0 | 0 | 0 | 5764 | 0 | 0 | 194 | 699 | 6 | 5764 | 18 | 5686 | 0 | 152 | 0 | 0 | 2000 | 500 | 2 | 2 | 0 | 0 | x | RSID_COMPREHENSIVE_COMPONENT | IUPRSID_NONE
[42 empty] | and PWM duty-cycle > | 75 | %
[42 empty] | OR PWM 3 current feedback > | 5000 | mA
[42 empty] | and PWM duty-cycle < | 0 | %
| Aux PWM4- | PWM4-Gauge4 open / ground short | [32 empty] | 0 | 700 | 5 | P | 1686 | 11 | 1637 | PWM 4 low-side feedback < | 5.0003 | % Vbat | 2 | 0.5 | seconds | 0 | 0 | 0 | 0 | 0 |  |  |  | PWM4-Gauge4 open / ground short | Annex 9B - Appendix 3 - Item 1 | Electric/electronic components monitoring | Component | (g)(3.2.2)(A) - Circuit | Comprehensive Component Monitoring | Output Components | Circuit Continuity / Out-of-Range | Continuous | No | Yes - Always Complete | Comprehensive Components | No | No |  | No | 0 | 0 | 0 | 0 | 0 | 0 | 0 | 0 | 0 | 0 | 0 | 0 | 0 | 0 | 0 | 0 | 0 | 0 | 0 | 0 | 0 | 0 | 0 | 0 | 0 | 0 | 0 | 0 | 0 | 0 | 0 | 0 | 0 | 5766 | 0 | 0 | 195 | 700 | 5 | 5766 | 17 | 5687 | 0 | 153 | 0 | 0 | 2000 | 500 | 2 | 2 | 0 | 0 | x | RSID_COMPREHENSIVE_COMPONENT | IUPRSID_NONE
| Gauge4 | [40 empty] | and PWM duty-cycle < | 5.0003 | %
|  | PWM4-Gauge4 short to power | [32 empty] | 0 | 700 | 6 | P | 1686 | 12 | 1638 | PWM 4 low-side feedback > | 89.9994 | % Vbat | 2 | 0.5 | seconds | 0 | 0 | 0 | 0 | 0 |  |  |  | PWM4-Gauge4 short to power | Annex 9B - Appendix 3 - Item 1 | Electric/electronic components monitoring | Component | (g)(3.2.2)(A) - Circuit | Comprehensive Component Monitoring | Output Components | Circuit Continuity / Out-of-Range | Continuous | No | Yes - Always Complete | Comprehensive Components | No | No |  | No | 0 | 0 | 0 | 0 | 0 | 0 | 0 | 0 | 0 | 0 | 0 | 0 | 0 | 0 | 0 | 0 | 0 | 0 | 0 | 0 | 0 | 0 | 0 | 0 | 0 | 0 | 0 | 0 | 0 | 0 | 0 | 0 | 0 | 5766 | 0 | 0 | 196 | 700 | 6 | 5766 | 18 | 5688 | 0 | 154 | 0 | 0 | 2000 | 500 | 2 | 2 | 0 | 0 | x | RSID_COMPREHENSIVE_COMPONENT | IUPRSID_NONE
[42 empty] | and PWM duty-cycle > | 89.9994 | %
| All Aux PWM | [41 empty] | See PWM duty-cycle transition fault ignore wait (above)
| Aux PWM5 | PWM5 open / ground short | [32 empty] | 0 | 520230 | 5 | P | 1688 | 11 | 1639 | PWM 5 low-side feedback < | 5.0003 | % Vbat | 2 | 0.5 | seconds | 0 | 0 | 0 | 0 | 0 |  |  |  | PWM5 open / ground short | Annex 9B - Appendix 3 - Item 1 | Electric/electronic components monitoring | Component | (g)(3.2.2)(A) - Circuit | Comprehensive Component Monitoring | Output Components | Circuit Continuity / Out-of-Range | Continuous | No | Yes - Always Complete | Comprehensive Components | No | No |  | No | 0 | 0 | 0 | 0 | 0 | 0 | 0 | 0 | 0 | 0 | 0 | 0 | 0 | 0 | 0 | 0 | 0 | 0 | 0 | 0 | 0 | 0 | 0 | 0 | 0 | 0 | 0 | 0 | 0 | 0 | 0 | 0 | 0 | 5768 | 0 | 0 | 197 | 520230 | 5 | 5768 | 17 | 5689 | 0 | 155 | 0 | 0 | 2000 | 500 | 2 | 2 | 0 | 0 | x | RSID_COMPREHENSIVE_COMPONENT | IUPRSID_NONE
[42 empty] | and PWM duty-cycle < | 5.0003 | %
|  | PWM5 short to power | [32 empty] | 0 | 520230 | 6 | P | 1688 | 12 | 1640 | PWM 5 low-side feedback > | 89.9994 | % Vbat | 2 | 0.5 | seconds | 0 | 0 | 0 | 0 | 0 |  |  |  | PWM5 short to power | Annex 9B - Appendix 3 - Item 1 | Electric/electronic components monitoring | Component | (g)(3.2.2)(A) - Circuit | Comprehensive Component Monitoring | Output Components | Circuit Continuity / Out-of-Range | Continuous | No | Yes - Always Complete | Comprehensive Components | No | No |  | No | 0 | 0 | 0 | 0 | 0 | 0 | 0 | 0 | 0 | 0 | 0 | 0 | 0 | 0 | 0 | 0 | 0 | 0 | 0 | 0 | 0 | 0 | 0 | 0 | 0 | 0 | 0 | 0 | 0 | 0 | 0 | 0 | 0 | 5768 | 0 | 0 | 198 | 520230 | 6 | 5768 | 18 | 5696 | 0 | 156 | 0 | 0 | 2000 | 500 | 2 | 2 | 0 | 0 | x | RSID_COMPREHENSIVE_COMPONENT | IUPRSID_NONE
[42 empty] | and PWM duty-cycle > | 89.9994 | %
| Aux PWM6 | PWM6 open / ground short | [32 empty] | 0 | 925 | 5 | P | 168A | 11 | 1661 | PWM 6 low-side feedback < | 5.0003 | % Vbat | 2 | 0.5 | seconds | 0 | 0 | 0 | 0 | 0 |  |  |  | PWM6 open / ground short | Annex 9B - Appendix 3 - Item 1 | Electric/electronic components monitoring | Component | (g)(3.2.2)(A) - Circuit | Comprehensive Component Monitoring | Output Components | Circuit Continuity / Out-of-Range | Continuous | No | Yes - Always Complete | Comprehensive Components | No | No |  | No | 0 | 0 | 0 | 0 | 0 | 0 | 0 | 0 | 0 | 0 | 0 | 0 | 0 | 0 | 0 | 0 | 0 | 0 | 0 | 0 | 0 | 0 | 0 | 0 | 0 | 0 | 0 | 0 | 0 | 0 | 0 | 0 | 0 | 5770 | 0 | 0 | 276 | 925 | 5 | 5770 | 17 | 5729 | 0 | 198 | 0 | 0 | 2000 | 500 | 2 | 2 | 0 | 0 | x | RSID_COMPREHENSIVE_COMPONENT | IUPRSID_NONE
[42 empty] | and PWM duty-cycle < | 5.0003 | %
|  | PWM6 short to power | [32 empty] | 0 | 925 | 3 | P | 168A | 12 | 1662 | PWM 6 low-side feedback > | 89.9994 | % Vbat | 2 | 0.5 | seconds | 0 | 0 | 0 | 0 | 0 |  |  |  | PWM6 short to power | Annex 9B - Appendix 3 - Item 1 | Electric/electronic components monitoring | Component | (g)(3.2.2)(A) - Circuit | Comprehensive Component Monitoring | Output Components | Circuit Continuity / Out-of-Range | Continuous | No | Yes - Always Complete | Comprehensive Components | No | No |  | No | 0 | 0 | 0 | 0 | 0 | 0 | 0 | 0 | 0 | 0 | 0 | 0 | 0 | 0 | 0 | 0 | 0 | 0 | 0 | 0 | 0 | 0 | 0 | 0 | 0 | 0 | 0 | 0 | 0 | 0 | 0 | 0 | 0 | 5770 | 0 | 0 | 277 | 925 | 3 | 5770 | 18 | 5730 | 0 | 199 | 0 | 0 | 2000 | 500 | 2 | 2 | 0 | 0 | x | RSID_COMPREHENSIVE_COMPONENT | IUPRSID_NONE
[42 empty] | and PWM duty-cycle > | 89.9994 | %
[42 empty] | OR PWM 6 current feedback > | 5000 | mA
[42 empty] | and PWM duty-cycle < | 0 | %
| Aux PWM7 | PWM7 open / ground short | [32 empty] | 0 | 926 | 5 | P | 168C | 11 | 1663 | PWM 7 low-side feedback < | 5.0003 | % Vbat | 2 | 0.5 | seconds | 0 | 0 | 0 | 0 | 0 |  |  |  | PWM7 open / ground short | Annex 9B - Appendix 3 - Item 1 | Electric/electronic components monitoring | Component | (g)(3.2.2)(A) - Circuit | Comprehensive Component Monitoring | Output Components | Circuit Continuity / Out-of-Range | Continuous | No | Yes - Always Complete | Comprehensive Components | No | No |  | No | 0 | 0 | 0 | 0 | 0 | 0 | 0 | 0 | 0 | 0 | 0 | 0 | 0 | 0 | 0 | 0 | 0 | 0 | 0 | 0 | 0 | 0 | 0 | 0 | 0 | 0 | 0 | 0 | 0 | 0 | 0 | 0 | 0 | 5772 | 0 | 0 | 278 | 926 | 5 | 5772 | 17 | 5731 | 0 | 200 | 0 | 0 | 2000 | 500 | 2 | 2 | 0 | 0 | x | RSID_COMPREHENSIVE_COMPONENT | IUPRSID_NONE
[42 empty] | and PWM duty-cycle < | 5.0003 | %
|  | PWM7 short to power | [32 empty] | 0 | 926 | 3 | P | 168C | 12 | 1664 | PWM 7 low-side feedback > | 89.9994 | % Vbat | 2 | 0.5 | seconds | 0 | 0 | 0 | 0 | 0 |  |  |  | PWM7 short to power | Annex 9B - Appendix 3 - Item 1 | Electric/electronic components monitoring | Component | (g)(3.2.2)(A) - Circuit | Comprehensive Component Monitoring | Output Components | Circuit Continuity / Out-of-Range | Continuous | No | Yes - Always Complete | Comprehensive Components | No | No |  | No | 0 | 0 | 0 | 0 | 0 | 0 | 0 | 0 | 0 | 0 | 0 | 0 | 0 | 0 | 0 | 0 | 0 | 0 | 0 | 0 | 0 | 0 | 0 | 0 | 0 | 0 | 0 | 0 | 0 | 0 | 0 | 0 | 0 | 5772 | 0 | 0 | 279 | 926 | 3 | 5772 | 18 | 5732 | 0 | 201 | 0 | 0 | 2000 | 500 | 2 | 2 | 0 | 0 | x | RSID_COMPREHENSIVE_COMPONENT | IUPRSID_NONE
[42 empty] | and PWM duty-cycle > | 89.9994 | %
PWM
Low-Side | Aux PWM8 | PWM8 open / ground short | [32 empty] | 0 | 2646 | 5 | P | 168E | 11 | 1665 | PWM 8 low-side feedback < | 5.0003 | % Vbat | 2 | 0.5 | seconds | 0 | 0 | 0 | 0 | 0 |  |  |  | PWM8 open / ground short | Annex 9B - Appendix 3 - Item 1 | Electric/electronic components monitoring | Component | (g)(3.2.2)(A) - Circuit | Comprehensive Component Monitoring | Output Components | Circuit Continuity / Out-of-Range | Continuous | No | Yes - Always Complete | Comprehensive Components | No | No |  | No | 0 | 0 | 0 | 0 | 0 | 0 | 0 | 0 | 0 | 0 | 0 | 0 | 0 | 0 | 0 | 0 | 0 | 0 | 0 | 0 | 0 | 0 | 0 | 0 | 0 | 0 | 0 | 0 | 0 | 0 | 0 | 0 | 0 | 5774 | 0 | 0 | 283 | 2646 | 5 | 5774 | 17 | 5733 | 0 | 205 | 0 | 0 | 2000 | 500 | 2 | 2 | 0 | 0 | x | RSID_COMPREHENSIVE_COMPONENT | IUPRSID_NONE
Drive | [41 empty] | and PWM duty-cycle < | 5.0003 | %
Diagnostics |  | PWM8 short to power | [32 empty] | 0 | 2646 | 3 | P | 168E | 12 | 1666 | PWM 8 low-side feedback > | 89.9994 | % Vbat | 2 | 0.5 | seconds | 0 | 0 | 0 | 0 | 0 |  |  |  | PWM8 short to power | Annex 9B - Appendix 3 - Item 1 | Electric/electronic components monitoring | Component | (g)(3.2.2)(A) - Circuit | Comprehensive Component Monitoring | Output Components | Circuit Continuity / Out-of-Range | Continuous | No | Yes - Always Complete | Comprehensive Components | No | No |  | No | 0 | 0 | 0 | 0 | 0 | 0 | 0 | 0 | 0 | 0 | 0 | 0 | 0 | 0 | 0 | 0 | 0 | 0 | 0 | 0 | 0 | 0 | 0 | 0 | 0 | 0 | 0 | 0 | 0 | 0 | 0 | 0 | 0 | 5774 | 0 | 0 | 284 | 2646 | 3 | 5774 | 18 | 5734 | 0 | 206 | 0 | 0 | 2000 | 500 | 2 | 2 | 0 | 0 | x | RSID_COMPREHENSIVE_COMPONENT | IUPRSID_NONE
[42 empty] | and PWM duty-cycle > | 89.9994 | %
| Aux PWM9 | PWM9 open / ground short | [32 empty] | 0 | 2647 | 5 | P | 1690 | 11 | 1669 | PWM 9 low-side feedback < | 5.0003 | % Vbat | 2 | 0.5 | seconds | 0 | 0 | 0 | 0 | 0 |  |  |  | PWM9 open / ground short | Annex 9B - Appendix 3 - Item 1 | Electric/electronic components monitoring | Component | (g)(3.2.2)(A) - Circuit | Comprehensive Component Monitoring | Output Components | Circuit Continuity / Out-of-Range | Continuous | No | Yes - Always Complete | Comprehensive Components | No | No |  | No | 0 | 0 | 0 | 0 | 0 | 0 | 0 | 0 | 0 | 0 | 0 | 0 | 0 | 0 | 0 | 0 | 0 | 0 | 0 | 0 | 0 | 0 | 0 | 0 | 0 | 0 | 0 | 0 | 0 | 0 | 0 | 0 | 0 | 5776 | 0 | 0 | 285 | 2647 | 5 | 5776 | 17 | 5737 | 0 | 207 | 0 | 0 | 2000 | 500 | 2 | 2 | 0 | 0 | x | RSID_COMPREHENSIVE_COMPONENT | IUPRSID_NONE
[42 empty] | and PWM duty-cycle < | 5.0003 | %
|  | PWM9 short to power | [32 empty] | 0 | 2647 | 3 | P | 1690 | 12 | 1670 | PWM 9 low-side feedback > | 89.9994 | % Vbat | 2 | 0.5 | seconds | 0 | 0 | 0 | 0 | 0 |  |  |  | PWM9 short to power | Annex 9B - Appendix 3 - Item 1 | Electric/electronic components monitoring | Component | (g)(3.2.2)(A) - Circuit | Comprehensive Component Monitoring | Output Components | Circuit Continuity / Out-of-Range | Continuous | No | Yes - Always Complete | Comprehensive Components | No | No |  | No | 0 | 0 | 0 | 0 | 0 | 0 | 0 | 0 | 0 | 0 | 0 | 0 | 0 | 0 | 0 | 0 | 0 | 0 | 0 | 0 | 0 | 0 | 0 | 0 | 0 | 0 | 0 | 0 | 0 | 0 | 0 | 0 | 0 | 5776 | 0 | 0 | 286 | 2647 | 3 | 5776 | 18 | 5744 | 0 | 208 | 0 | 0 | 2000 | 500 | 2 | 2 | 0 | 0 | x | RSID_COMPREHENSIVE_COMPONENT | IUPRSID_NONE
[42 empty] | and PWM duty-cycle > | 89.9994 | %
| Aux PWM10 | PWM10 open / ground short | [32 empty] | 0 | 516096 | 5 | P | 1692 | 11 | 1692 | PWM 10 low-side feedback < | 5 | % Vbat | 2 | 0.5 | seconds | 0 | 0 | 0 | 0 | 0 |  |  |  | PWM10 open / ground short | Annex 9B - Appendix 3 - Item 1 | Electric/electronic components monitoring | Component | (g)(3.2.2)(A) - Circuit | Comprehensive Component Monitoring | Output Components | Circuit Continuity / Out-of-Range | Continuous | No | Yes - Always Complete | Comprehensive Components | No | No |  | No | 0 | 0 | 0 | 0 | 0 | 0 | 0 | 0 | 0 | 0 | 0 | 0 | 0 | 0 | 0 | 0 | 0 | 0 | 0 | 0 | 0 | 0 | 0 | 0 | 0 | 0 | 0 | 0 | 0 | 0 | 0 | 0 | 0 | 5778 | 0 | 0 | 433 | 516096 | 5 | 5778 | 17 | 5778 | 0 | 330 | 0 | 0 | 2000 | 500 | 2 | 2 | 0 | 0 | x | RSID_COMPREHENSIVE_COMPONENT | IUPRSID_NONE
[42 empty] | and PWM duty-cycle < | 5 | %
|  | PWM10 short to power | [32 empty] | 0 | 516096 | 3 | P | 1692 | 12 | 1693 | PWM 10 low-side feedback > | 90 | % Vbat | 2 | 0.5 | seconds | 0 | 0 | 0 | 0 | 0 |  |  |  | PWM10 short to power | Annex 9B - Appendix 3 - Item 1 | Electric/electronic components monitoring | Component | (g)(3.2.2)(A) - Circuit | Comprehensive Component Monitoring | Output Components | Circuit Continuity / Out-of-Range | Continuous | No | Yes - Always Complete | Comprehensive Components | No | No |  | No | 0 | 0 | 0 | 0 | 0 | 0 | 0 | 0 | 0 | 0 | 0 | 0 | 0 | 0 | 0 | 0 | 0 | 0 | 0 | 0 | 0 | 0 | 0 | 0 | 0 | 0 | 0 | 0 | 0 | 0 | 0 | 0 | 0 | 5778 | 0 | 0 | 434 | 516096 | 3 | 5778 | 18 | 5779 | 0 | 331 | 0 | 0 | 2000 | 500 | 2 | 2 | 0 | 0 | x | RSID_COMPREHENSIVE_COMPONENT | IUPRSID_NONE
[42 empty] | and PWM duty-cycle > | 90 | %
| Aux PWM11 | PWM11 open / ground short | [32 empty] | 0 | 516097 | 5 | P | 1694 | 11 | 1694 | PWM 11 low-side feedback < | 5 | % Vbat | 2 | 0.5 | seconds | 0 | 0 | 0 | 0 | 0 |  |  |  | PWM11 open / ground short | Annex 9B - Appendix 3 - Item 1 | Electric/electronic components monitoring | Component | (g)(3.2.2)(A) - Circuit | Comprehensive Component Monitoring | Output Components | Circuit Continuity / Out-of-Range | Continuous | No | Yes - Always Complete | Comprehensive Components | No | No |  | No | 0 | 0 | 0 | 0 | 0 | 0 | 0 | 0 | 0 | 0 | 0 | 0 | 0 | 0 | 0 | 0 | 0 | 0 | 0 | 0 | 0 | 0 | 0 | 0 | 0 | 0 | 0 | 0 | 0 | 0 | 0 | 0 | 0 | 5780 | 0 | 0 | 435 | 516097 | 5 | 5780 | 17 | 5780 | 0 | 332 | 0 | 0 | 2000 | 500 | 2 | 2 | 0 | 0 | x | RSID_COMPREHENSIVE_COMPONENT | IUPRSID_NONE
[42 empty] | and PWM duty-cycle < | 5 | %
|  | PWM11 short to power | [32 empty] | 0 | 516097 | 3 | P | 1694 | 12 | 1695 | PWM 11 low-side feedback > | 90 | % Vbat | 2 | 0.5 | seconds | 0 | 0 | 0 | 0 | 0 |  |  |  | PWM11 short to power | Annex 9B - Appendix 3 - Item 1 | Electric/electronic components monitoring | Component | (g)(3.2.2)(A) - Circuit | Comprehensive Component Monitoring | Output Components | Circuit Continuity / Out-of-Range | Continuous | No | Yes - Always Complete | Comprehensive Components | No | No |  | No | 0 | 0 | 0 | 0 | 0 | 0 | 0 | 0 | 0 | 0 | 0 | 0 | 0 | 0 | 0 | 0 | 0 | 0 | 0 | 0 | 0 | 0 | 0 | 0 | 0 | 0 | 0 | 0 | 0 | 0 | 0 | 0 | 0 | 5780 | 0 | 0 | 436 | 516097 | 3 | 5780 | 18 | 5781 | 0 | 333 | 0 | 0 | 2000 | 500 | 2 | 2 | 0 | 0 | x | RSID_COMPREHENSIVE_COMPONENT | IUPRSID_NONE
PWM | [41 empty] | and PWM duty-cycle > | 90 | %
Low-Side
Drive | Aux PWM12 | PWM12 open / ground short | [32 empty] | 0 | 516098 | 5 | P | 1696 | 11 | 1696 | PWM 12 low-side feedback < | 5 | % Vbat | 2 | 0.5 | seconds | 0 | 0 | 0 | 0 | 0 |  |  |  | PWM12 open / ground short | Annex 9B - Appendix 3 - Item 1 | Electric/electronic components monitoring | Component | (g)(3.2.2)(A) - Circuit | Comprehensive Component Monitoring | Output Components | Circuit Continuity / Out-of-Range | Continuous | No | Yes - Always Complete | Comprehensive Components | No | No |  | No | 0 | 0 | 0 | 0 | 0 | 0 | 0 | 0 | 0 | 0 | 0 | 0 | 0 | 0 | 0 | 0 | 0 | 0 | 0 | 0 | 0 | 0 | 0 | 0 | 0 | 0 | 0 | 0 | 0 | 0 | 0 | 0 | 0 | 5782 | 0 | 0 | 437 | 516098 | 5 | 5782 | 17 | 5782 | 0 | 334 | 0 | 0 | 2000 | 500 | 2 | 2 | 0 | 0 | x | RSID_COMPREHENSIVE_COMPONENT | IUPRSID_NONE
Diagnostics | [41 empty] | and PWM duty-cycle < | 5 | %
|  | PWM12 short to power | [32 empty] | 0 | 516098 | 3 | P | 1696 | 12 | 1697 | PWM 12 low-side feedback > | 90 | % Vbat | 2 | 0.5 | seconds | 0 | 0 | 0 | 0 | 0 |  |  |  | PWM12 short to power | Annex 9B - Appendix 3 - Item 1 | Electric/electronic components monitoring | Component | (g)(3.2.2)(A) - Circuit | Comprehensive Component Monitoring | Output Components | Circuit Continuity / Out-of-Range | Continuous | No | Yes - Always Complete | Comprehensive Components | No | No |  | No | 0 | 0 | 0 | 0 | 0 | 0 | 0 | 0 | 0 | 0 | 0 | 0 | 0 | 0 | 0 | 0 | 0 | 0 | 0 | 0 | 0 | 0 | 0 | 0 | 0 | 0 | 0 | 0 | 0 | 0 | 0 | 0 | 0 | 5782 | 0 | 0 | 438 | 516098 | 3 | 5782 | 18 | 5783 | 0 | 335 | 0 | 0 | 2000 | 500 | 2 | 2 | 0 | 0 | x | RSID_COMPREHENSIVE_COMPONENT | IUPRSID_NONE
[42 empty] | and PWM duty-cycle > | 90 | %
| Aux PWM13 | PWM13 open / ground short | [32 empty] | 0 | 516099 | 5 | P | 1698 | 11 | 1698 | PWM 13 low-side feedback < | 5 | % Vbat | 2 | 0.5 | seconds | 0 | 0 | 0 | 0 | 0 |  |  |  | PWM13 open / ground short | Annex 9B - Appendix 3 - Item 1 | Electric/electronic components monitoring | Component | (g)(3.2.2)(A) - Circuit | Comprehensive Component Monitoring | Output Components | Circuit Continuity / Out-of-Range | Continuous | No | Yes - Always Complete | Comprehensive Components | No | No |  | No | 0 | 0 | 0 | 0 | 0 | 0 | 0 | 0 | 0 | 0 | 0 | 0 | 0 | 0 | 0 | 0 | 0 | 0 | 0 | 0 | 0 | 0 | 0 | 0 | 0 | 0 | 0 | 0 | 0 | 0 | 0 | 0 | 0 | 5784 | 0 | 0 | 439 | 516099 | 5 | 5784 | 17 | 5784 | 0 | 336 | 0 | 0 | 2000 | 500 | 2 | 2 | 0 | 0 | x | RSID_COMPREHENSIVE_COMPONENT | IUPRSID_NONE
[42 empty] | and PWM duty-cycle < | 5 | %
|  | PWM13 short to power | [32 empty] | 0 | 516099 | 3 | P | 1698 | 12 | 1699 | PWM 13 low-side feedback > | 90 | % Vbat | 2 | 0.5 | seconds | 0 | 0 | 0 | 0 | 0 |  |  |  | PWM13 short to power | Annex 9B - Appendix 3 - Item 1 | Electric/electronic components monitoring | Component | (g)(3.2.2)(A) - Circuit | Comprehensive Component Monitoring | Output Components | Circuit Continuity / Out-of-Range | Continuous | No | Yes - Always Complete | Comprehensive Components | No | No |  | No | 0 | 0 | 0 | 0 | 0 | 0 | 0 | 0 | 0 | 0 | 0 | 0 | 0 | 0 | 0 | 0 | 0 | 0 | 0 | 0 | 0 | 0 | 0 | 0 | 0 | 0 | 0 | 0 | 0 | 0 | 0 | 0 | 0 | 5784 | 0 | 0 | 440 | 516099 | 3 | 5784 | 18 | 5785 | 0 | 337 | 0 | 0 | 2000 | 500 | 2 | 2 | 0 | 0 | x | RSID_COMPREHENSIVE_COMPONENT | IUPRSID_NONE
[42 empty] | and PWM duty-cycle > | 90 | %
| Aux PWM14 | PWM14 open / ground short | [32 empty] | 0 | 516100 | 5 | P | 169A | 11 | 169A | PWM 14 low-side feedback < | 5 | % Vbat | 2 | 0.5 | seconds | 0 | 0 | 0 | 0 | 0 |  |  |  | PWM14 open / ground short | Annex 9B - Appendix 3 - Item 1 | Electric/electronic components monitoring | Component | (g)(3.2.2)(A) - Circuit | Comprehensive Component Monitoring | Output Components | Circuit Continuity / Out-of-Range | Continuous | No | Yes - Always Complete | Comprehensive Components | No | No |  | No | 0 | 0 | 0 | 0 | 0 | 0 | 0 | 0 | 0 | 0 | 0 | 0 | 0 | 0 | 0 | 0 | 0 | 0 | 0 | 0 | 0 | 0 | 0 | 0 | 0 | 0 | 0 | 0 | 0 | 0 | 0 | 0 | 0 | 5786 | 0 | 0 | 441 | 516100 | 5 | 5786 | 17 | 5786 | 0 | 338 | 0 | 0 | 2000 | 500 | 2 | 2 | 0 | 0 | x | RSID_COMPREHENSIVE_COMPONENT | IUPRSID_NONE
[42 empty] | and PWM duty-cycle < | 5 | %
|  | PWM14 short to power | [32 empty] | 0 | 516100 | 3 | P | 169A | 12 | 169B | PWM 14 low-side feedback > | 90 | % Vbat | 2 | 0.5 | seconds | 0 | 0 | 0 | 0 | 0 |  |  |  | PWM14 short to power | Annex 9B - Appendix 3 - Item 1 | Electric/electronic components monitoring | Component | (g)(3.2.2)(A) - Circuit | Comprehensive Component Monitoring | Output Components | Circuit Continuity / Out-of-Range | Continuous | No | Yes - Always Complete | Comprehensive Components | No | No |  | No | 0 | 0 | 0 | 0 | 0 | 0 | 0 | 0 | 0 | 0 | 0 | 0 | 0 | 0 | 0 | 0 | 0 | 0 | 0 | 0 | 0 | 0 | 0 | 0 | 0 | 0 | 0 | 0 | 0 | 0 | 0 | 0 | 0 | 5786 | 0 | 0 | 442 | 516100 | 3 | 5786 | 18 | 5787 | 0 | 339 | 0 | 0 | 2000 | 500 | 2 | 2 | 0 | 0 | x | RSID_COMPREHENSIVE_COMPONENT | IUPRSID_NONE
[42 empty] | and PWM duty-cycle > | 90 | %
| Aux PWM15 | PWM15 open / ground short | [32 empty] | 0 | 516101 | 5 | P | 169C | 11 | 169C | PWM 15 low-side feedback < | 5 | % Vbat | 2 | 0.5 | seconds | 0 | 0 | 0 | 0 | 0 |  |  |  | PWM15 open / ground short | Annex 9B - Appendix 3 - Item 1 | Electric/electronic components monitoring | Component | (g)(3.2.2)(A) - Circuit | Comprehensive Component Monitoring | Output Components | Circuit Continuity / Out-of-Range | Continuous | No | Yes - Always Complete | Comprehensive Components | No | No |  | No | 0 | 0 | 0 | 0 | 0 | 0 | 0 | 0 | 0 | 0 | 0 | 0 | 0 | 0 | 0 | 0 | 0 | 0 | 0 | 0 | 0 | 0 | 0 | 0 | 0 | 0 | 0 | 0 | 0 | 0 | 0 | 0 | 0 | 5788 | 0 | 0 | 443 | 516101 | 5 | 5788 | 17 | 5788 | 0 | 340 | 0 | 0 | 2000 | 500 | 2 | 2 | 0 | 0 | x | RSID_COMPREHENSIVE_COMPONENT | IUPRSID_NONE
[42 empty] | and PWM duty-cycle < | 5 | %
PWM |  | PWM15 short to power | [32 empty] | 0 | 516101 | 3 | P | 169C | 12 | 169D | PWM 15 low-side feedback > | 90 | % Vbat | 2 | 0.5 | seconds | 0 | 0 | 0 | 0 | 0 |  |  |  | PWM15 short to power | Annex 9B - Appendix 3 - Item 1 | Electric/electronic components monitoring | Component | (g)(3.2.2)(A) - Circuit | Comprehensive Component Monitoring | Output Components | Circuit Continuity / Out-of-Range | Continuous | No | Yes - Always Complete | Comprehensive Components | No | No |  | No | 0 | 0 | 0 | 0 | 0 | 0 | 0 | 0 | 0 | 0 | 0 | 0 | 0 | 0 | 0 | 0 | 0 | 0 | 0 | 0 | 0 | 0 | 0 | 0 | 0 | 0 | 0 | 0 | 0 | 0 | 0 | 0 | 0 | 5788 | 0 | 0 | 444 | 516101 | 3 | 5788 | 18 | 5789 | 0 | 341 | 0 | 0 | 2000 | 500 | 2 | 2 | 0 | 0 | x | RSID_COMPREHENSIVE_COMPONENT | IUPRSID_NONE
Low-Side | [41 empty] | and PWM duty-cycle > | 90 | %
Drive
Diagnostics | Aux PWM16 | PWM16 open / ground short | [32 empty] | 0 | 516102 | 5 | P | 169E | 11 | 169E | PWM 16 low-side feedback < | 5 | % Vbat | 2 | 0.5 | seconds | 0 | 0 | 0 | 0 | 0 |  |  |  | PWM16 open / ground short | Annex 9B - Appendix 3 - Item 1 | Electric/electronic components monitoring | Component | (g)(3.2.2)(A) - Circuit | Comprehensive Component Monitoring | Output Components | Circuit Continuity / Out-of-Range | Continuous | No | Yes - Always Complete | Comprehensive Components | No | No |  | No | 0 | 0 | 0 | 0 | 0 | 0 | 0 | 0 | 0 | 0 | 0 | 0 | 0 | 0 | 0 | 0 | 0 | 0 | 0 | 0 | 0 | 0 | 0 | 0 | 0 | 0 | 0 | 0 | 0 | 0 | 0 | 0 | 0 | 5790 | 0 | 0 | 445 | 516102 | 5 | 5790 | 17 | 5790 | 0 | 342 | 0 | 0 | 2000 | 500 | 2 | 2 | 0 | 0 | x | RSID_COMPREHENSIVE_COMPONENT | IUPRSID_NONE
[42 empty] | and PWM duty-cycle < | 5 | %
|  | PWM16 short to power | [32 empty] | 0 | 516102 | 3 | P | 169E | 12 | 169F | PWM 16 low-side feedback > | 90 | % Vbat | 2 | 0.5 | seconds | 0 | 0 | 0 | 0 | 0 |  |  |  | PWM16 short to power | Annex 9B - Appendix 3 - Item 1 | Electric/electronic components monitoring | Component | (g)(3.2.2)(A) - Circuit | Comprehensive Component Monitoring | Output Components | Circuit Continuity / Out-of-Range | Continuous | No | Yes - Always Complete | Comprehensive Components | No | No |  | No | 0 | 0 | 0 | 0 | 0 | 0 | 0 | 0 | 0 | 0 | 0 | 0 | 0 | 0 | 0 | 0 | 0 | 0 | 0 | 0 | 0 | 0 | 0 | 0 | 0 | 0 | 0 | 0 | 0 | 0 | 0 | 0 | 0 | 5790 | 0 | 0 | 446 | 516102 | 3 | 5790 | 18 | 5791 | 0 | 343 | 0 | 0 | 2000 | 500 | 2 | 2 | 0 | 0 | x | RSID_COMPREHENSIVE_COMPONENT | IUPRSID_NONE
[42 empty] | and PWM duty-cycle > | 90 | %
| Aux PWM17 | PWM17 open / ground short | [32 empty] | 0 | 516103 | 5 | P | 16A0 | 11 | 16A0 | PWM 17 low-side feedback < | 5 | % Vbat | 2 | 0.5 | seconds | 0 | 0 | 0 | 0 | 0 |  |  |  | PWM17 open / ground short | Annex 9B - Appendix 3 - Item 1 | Electric/electronic components monitoring | Component | (g)(3.2.2)(A) - Circuit | Comprehensive Component Monitoring | Output Components | Circuit Continuity / Out-of-Range | Continuous | No | Yes - Always Complete | Comprehensive Components | No | No |  | No | 0 | 0 | 0 | 0 | 0 | 0 | 0 | 0 | 0 | 0 | 0 | 0 | 0 | 0 | 0 | 0 | 0 | 0 | 0 | 0 | 0 | 0 | 0 | 0 | 0 | 0 | 0 | 0 | 0 | 0 | 0 | 0 | 0 | 5792 | 0 | 0 | 447 | 516103 | 5 | 5792 | 17 | 5792 | 0 | 344 | 0 | 0 | 2000 | 500 | 2 | 2 | 0 | 0 | x | RSID_COMPREHENSIVE_COMPONENT | IUPRSID_NONE
[42 empty] | and PWM duty-cycle < | 5 | %
|  | PWM17 short to power | [32 empty] | 0 | 516103 | 3 | P | 16A0 | 12 | 16A1 | PWM 17 low-side feedback > | 90 | % Vbat | 2 | 0.5 | seconds | 0 | 0 | 0 | 0 | 0 |  |  |  | PWM17 short to power | Annex 9B - Appendix 3 - Item 1 | Electric/electronic components monitoring | Component | (g)(3.2.2)(A) - Circuit | Comprehensive Component Monitoring | Output Components | Circuit Continuity / Out-of-Range | Continuous | No | Yes - Always Complete | Comprehensive Components | No | No |  | No | 0 | 0 | 0 | 0 | 0 | 0 | 0 | 0 | 0 | 0 | 0 | 0 | 0 | 0 | 0 | 0 | 0 | 0 | 0 | 0 | 0 | 0 | 0 | 0 | 0 | 0 | 0 | 0 | 0 | 0 | 0 | 0 | 0 | 5792 | 0 | 0 | 448 | 516103 | 3 | 5792 | 18 | 5793 | 0 | 345 | 0 | 0 | 2000 | 500 | 2 | 2 | 0 | 0 | x | RSID_COMPREHENSIVE_COMPONENT | IUPRSID_NONE
[42 empty] | and PWM duty-cycle > | 90 | %
| Aux PWM18 | PWM18 open / ground short | [32 empty] | 0 | 516104 | 5 | P | 16A2 | 11 | 16A2 | PWM 18 low-side feedback < | 5 | % Vbat | 2 | 0.5 | seconds | 0 | 0 | 0 | 0 | 0 |  |  |  | PWM18 open / ground short | Annex 9B - Appendix 3 - Item 1 | Electric/electronic components monitoring | Component | (g)(3.2.2)(A) - Circuit | Comprehensive Component Monitoring | Output Components | Circuit Continuity / Out-of-Range | Continuous | No | Yes - Always Complete | Comprehensive Components | No | No |  | No | 0 | 0 | 0 | 0 | 0 | 0 | 0 | 0 | 0 | 0 | 0 | 0 | 0 | 0 | 0 | 0 | 0 | 0 | 0 | 0 | 0 | 0 | 0 | 0 | 0 | 0 | 0 | 0 | 0 | 0 | 0 | 0 | 0 | 5794 | 0 | 0 | 449 | 516104 | 5 | 5794 | 17 | 5794 | 0 | 346 | 0 | 0 | 2000 | 500 | 2 | 2 | 0 | 0 | x | RSID_COMPREHENSIVE_COMPONENT | IUPRSID_NONE
[42 empty] | and PWM duty-cycle < | 5 | %
|  | PWM18 short to power | [32 empty] | 0 | 516104 | 3 | P | 16A2 | 12 | 16A3 | PWM 18 low-side feedback > | 90 | % Vbat | 2 | 0.5 | seconds | 0 | 0 | 0 | 0 | 0 |  |  |  | PWM18 short to power | Annex 9B - Appendix 3 - Item 1 | Electric/electronic components monitoring | Component | (g)(3.2.2)(A) - Circuit | Comprehensive Component Monitoring | Output Components | Circuit Continuity / Out-of-Range | Continuous | No | Yes - Always Complete | Comprehensive Components | No | No |  | No | 0 | 0 | 0 | 0 | 0 | 0 | 0 | 0 | 0 | 0 | 0 | 0 | 0 | 0 | 0 | 0 | 0 | 0 | 0 | 0 | 0 | 0 | 0 | 0 | 0 | 0 | 0 | 0 | 0 | 0 | 0 | 0 | 0 | 5794 | 0 | 0 | 450 | 516104 | 3 | 5794 | 18 | 5795 | 0 | 347 | 0 | 0 | 2000 | 500 | 2 | 2 | 0 | 0 | x | RSID_COMPREHENSIVE_COMPONENT | IUPRSID_NONE
[42 empty] | and PWM duty-cycle > | 90 | %
| Aux PWM19 | PWM19 open / ground short | [32 empty] | 0 | 516105 | 5 | P | 16A4 | 11 | 16A4 | PWM 19 low-side feedback < | 5 | % Vbat | 2 | 0.5 | seconds | 0 | 0 | 0 | 0 | 0 |  |  |  | PWM19 open / ground short | Annex 9B - Appendix 3 - Item 1 | Electric/electronic components monitoring | Component | (g)(3.2.2)(A) - Circuit | Comprehensive Component Monitoring | Output Components | Circuit Continuity / Out-of-Range | Continuous | No | Yes - Always Complete | Comprehensive Components | No | No |  | No | 0 | 0 | 0 | 0 | 0 | 0 | 0 | 0 | 0 | 0 | 0 | 0 | 0 | 0 | 0 | 0 | 0 | 0 | 0 | 0 | 0 | 0 | 0 | 0 | 0 | 0 | 0 | 0 | 0 | 0 | 0 | 0 | 0 | 5796 | 0 | 0 | 451 | 516105 | 5 | 5796 | 17 | 5796 | 0 | 348 | 0 | 0 | 2000 | 500 | 2 | 2 | 0 | 0 | x | RSID_COMPREHENSIVE_COMPONENT | IUPRSID_NONE
PWM | [41 empty] | and PWM duty-cycle < | 5 | %
Low-Side |  | PWM19 short to power | [32 empty] | 0 | 516105 | 3 | P | 16A4 | 12 | 16A5 | PWM 19 low-side feedback > | 90 | % Vbat | 2 | 0.5 | seconds | 0 | 0 | 0 | 0 | 0 |  |  |  | PWM19 short to power | Annex 9B - Appendix 3 - Item 1 | Electric/electronic components monitoring | Component | (g)(3.2.2)(A) - Circuit | Comprehensive Component Monitoring | Output Components | Circuit Continuity / Out-of-Range | Continuous | No | Yes - Always Complete | Comprehensive Components | No | No |  | No | 0 | 0 | 0 | 0 | 0 | 0 | 0 | 0 | 0 | 0 | 0 | 0 | 0 | 0 | 0 | 0 | 0 | 0 | 0 | 0 | 0 | 0 | 0 | 0 | 0 | 0 | 0 | 0 | 0 | 0 | 0 | 0 | 0 | 5796 | 0 | 0 | 452 | 516105 | 3 | 5796 | 18 | 5797 | 0 | 349 | 0 | 0 | 2000 | 500 | 2 | 2 | 0 | 0 | x | RSID_COMPREHENSIVE_COMPONENT | IUPRSID_NONE
Drive | [41 empty] | and PWM duty-cycle > | 90 | %
Diagnostics
| Aux PWM20 | PWM20 open / ground short | [32 empty] | 0 | 516106 | 5 | P | 16A6 | 11 | 16A6 | PWM 20 low-side feedback < | 5 | % Vbat | 2 | 0.5 | seconds | 0 | 0 | 0 | 0 | 0 |  |  |  | PWM20 open / ground short | Annex 9B - Appendix 3 - Item 1 | Electric/electronic components monitoring | Component | (g)(3.2.2)(A) - Circuit | Comprehensive Component Monitoring | Output Components | Circuit Continuity / Out-of-Range | Continuous | No | Yes - Always Complete | Comprehensive Components | No | No |  | No | 0 | 0 | 0 | 0 | 0 | 0 | 0 | 0 | 0 | 0 | 0 | 0 | 0 | 0 | 0 | 0 | 0 | 0 | 0 | 0 | 0 | 0 | 0 | 0 | 0 | 0 | 0 | 0 | 0 | 0 | 0 | 0 | 0 | 5798 | 0 | 0 | 453 | 516106 | 5 | 5798 | 17 | 5798 | 0 | 350 | 0 | 0 | 2000 | 500 | 2 | 2 | 0 | 0 | x | RSID_COMPREHENSIVE_COMPONENT | IUPRSID_NONE
[42 empty] | and PWM duty-cycle < | 5 | %
|  | PWM20 short to power | [32 empty] | 0 | 516106 | 3 | P | 16A6 | 12 | 16A7 | PWM 20 low-side feedback > | 90 | % Vbat | 2 | 0.5 | seconds | 0 | 0 | 0 | 0 | 0 |  |  |  | PWM20 short to power | Annex 9B - Appendix 3 - Item 1 | Electric/electronic components monitoring | Component | (g)(3.2.2)(A) - Circuit | Comprehensive Component Monitoring | Output Components | Circuit Continuity / Out-of-Range | Continuous | No | Yes - Always Complete | Comprehensive Components | No | No |  | No | 0 | 0 | 0 | 0 | 0 | 0 | 0 | 0 | 0 | 0 | 0 | 0 | 0 | 0 | 0 | 0 | 0 | 0 | 0 | 0 | 0 | 0 | 0 | 0 | 0 | 0 | 0 | 0 | 0 | 0 | 0 | 0 | 0 | 5798 | 0 | 0 | 454 | 516106 | 3 | 5798 | 18 | 5799 | 0 | 351 | 0 | 0 | 2000 | 500 | 2 | 2 | 0 | 0 | x | RSID_COMPREHENSIVE_COMPONENT | IUPRSID_NONE
[42 empty] | and PWM duty-cycle > | 90 | %
| Aux PWM21 | PWM21 open / ground short | [32 empty] | 0 | 516107 | 5 | P | 16A8 | 11 | 16A8 | PWM 21 low-side feedback < | 5 | % Vbat | 2 | 0.5 | seconds | 0 | 0 | 0 | 0 | 0 |  |  |  | PWM21 open / ground short | Annex 9B - Appendix 3 - Item 1 | Electric/electronic components monitoring | Component | (g)(3.2.2)(A) - Circuit | Comprehensive Component Monitoring | Output Components | Circuit Continuity / Out-of-Range | Continuous | No | Yes - Always Complete | Comprehensive Components | No | No |  | No | 0 | 0 | 0 | 0 | 0 | 0 | 0 | 0 | 0 | 0 | 0 | 0 | 0 | 0 | 0 | 0 | 0 | 0 | 0 | 0 | 0 | 0 | 0 | 0 | 0 | 0 | 0 | 0 | 0 | 0 | 0 | 0 | 0 | 5800 | 0 | 0 | 455 | 516107 | 5 | 5800 | 17 | 5800 | 0 | 352 | 0 | 0 | 2000 | 500 | 2 | 2 | 0 | 0 | x | RSID_COMPREHENSIVE_COMPONENT | IUPRSID_NONE
[42 empty] | and PWM duty-cycle < | 5 | %
|  | PWM21 short to power | [32 empty] | 0 | 516107 | 3 | P | 16A8 | 12 | 16A9 | PWM 21 low-side feedback > | 90 | % Vbat | 2 | 0.5 | seconds | 0 | 0 | 0 | 0 | 0 |  |  |  | PWM21 short to power | Annex 9B - Appendix 3 - Item 1 | Electric/electronic components monitoring | Component | (g)(3.2.2)(A) - Circuit | Comprehensive Component Monitoring | Output Components | Circuit Continuity / Out-of-Range | Continuous | No | Yes - Always Complete | Comprehensive Components | No | No |  | No | 0 | 0 | 0 | 0 | 0 | 0 | 0 | 0 | 0 | 0 | 0 | 0 | 0 | 0 | 0 | 0 | 0 | 0 | 0 | 0 | 0 | 0 | 0 | 0 | 0 | 0 | 0 | 0 | 0 | 0 | 0 | 0 | 0 | 5800 | 0 | 0 | 456 | 516107 | 3 | 5800 | 18 | 5801 | 0 | 353 | 0 | 0 | 2000 | 500 | 2 | 2 | 0 | 0 | x | RSID_COMPREHENSIVE_COMPONENT | IUPRSID_NONE
[42 empty] | and PWM duty-cycle > | 90 | %
| Aux PWM22 | PWM22 open / ground short | [32 empty] | 0 | 516108 | 5 | P | 16AA | 11 | 16AA | PWM 22 low-side feedback < | 5 | % Vbat | 2 | 0.5 | seconds | 0 | 0 | 0 | 0 | 0 |  |  |  | PWM22 open / ground short | Annex 9B - Appendix 3 - Item 1 | Electric/electronic components monitoring | Component | (g)(3.2.2)(A) - Circuit | Comprehensive Component Monitoring | Output Components | Circuit Continuity / Out-of-Range | Continuous | No | Yes - Always Complete | Comprehensive Components | No | No |  | No | 0 | 0 | 0 | 0 | 0 | 0 | 0 | 0 | 0 | 0 | 0 | 0 | 0 | 0 | 0 | 0 | 0 | 0 | 0 | 0 | 0 | 0 | 0 | 0 | 0 | 0 | 0 | 0 | 0 | 0 | 0 | 0 | 0 | 5802 | 0 | 0 | 457 | 516108 | 5 | 5802 | 17 | 5802 | 0 | 354 | 0 | 0 | 2000 | 500 | 2 | 2 | 0 | 0 | x | RSID_COMPREHENSIVE_COMPONENT | IUPRSID_NONE
[42 empty] | and PWM duty-cycle < | 5 | %
|  | PWM22 short to power | [32 empty] | 0 | 516108 | 3 | P | 16AA | 12 | 16AB | PWM 22 low-side feedback > | 90 | % Vbat | 2 | 0.5 | seconds | 0 | 0 | 0 | 0 | 0 |  |  |  | PWM22 short to power | Annex 9B - Appendix 3 - Item 1 | Electric/electronic components monitoring | Component | (g)(3.2.2)(A) - Circuit | Comprehensive Component Monitoring | Output Components | Circuit Continuity / Out-of-Range | Continuous | No | Yes - Always Complete | Comprehensive Components | No | No |  | No | 0 | 0 | 0 | 0 | 0 | 0 | 0 | 0 | 0 | 0 | 0 | 0 | 0 | 0 | 0 | 0 | 0 | 0 | 0 | 0 | 0 | 0 | 0 | 0 | 0 | 0 | 0 | 0 | 0 | 0 | 0 | 0 | 0 | 5802 | 0 | 0 | 458 | 516108 | 3 | 5802 | 18 | 5803 | 0 | 355 | 0 | 0 | 2000 | 500 | 2 | 2 | 0 | 0 | x | RSID_COMPREHENSIVE_COMPONENT | IUPRSID_NONE
[42 empty] | and PWM duty-cycle > | 90 | %
| Aux PWM23 | PWM23 open / ground short | [32 empty] | 0 | 516109 | 5 | P | 16AC | 11 | 16AC | PWM 23 low-side feedback < | 5 | % Vbat | 2 | 0.5 | seconds | 0 | 0 | 0 | 0 | 0 |  |  |  | PWM23 open / ground short | Annex 9B - Appendix 3 - Item 1 | Electric/electronic components monitoring | Component | (g)(3.2.2)(A) - Circuit | Comprehensive Component Monitoring | Output Components | Circuit Continuity / Out-of-Range | Continuous | No | Yes - Always Complete | Comprehensive Components | No | No |  | No | 0 | 0 | 0 | 0 | 0 | 0 | 0 | 0 | 0 | 0 | 0 | 0 | 0 | 0 | 0 | 0 | 0 | 0 | 0 | 0 | 0 | 0 | 0 | 0 | 0 | 0 | 0 | 0 | 0 | 0 | 0 | 0 | 0 | 5804 | 0 | 0 | 459 | 516109 | 5 | 5804 | 17 | 5804 | 0 | 356 | 0 | 0 | 2000 | 500 | 2 | 2 | 0 | 0 | x | RSID_COMPREHENSIVE_COMPONENT | IUPRSID_NONE
[42 empty] | and PWM duty-cycle < | 5 | %
|  | PWM23 short to power | [32 empty] | 0 | 516109 | 3 | P | 16AC | 12 | 16AD | PWM 23 low-side feedback > | 90 | % Vbat | 2 | 0.5 | seconds | 0 | 0 | 0 | 0 | 0 |  |  |  | PWM23 short to power | Annex 9B - Appendix 3 - Item 1 | Electric/electronic components monitoring | Component | (g)(3.2.2)(A) - Circuit | Comprehensive Component Monitoring | Output Components | Circuit Continuity / Out-of-Range | Continuous | No | Yes - Always Complete | Comprehensive Components | No | No |  | No | 0 | 0 | 0 | 0 | 0 | 0 | 0 | 0 | 0 | 0 | 0 | 0 | 0 | 0 | 0 | 0 | 0 | 0 | 0 | 0 | 0 | 0 | 0 | 0 | 0 | 0 | 0 | 0 | 0 | 0 | 0 | 0 | 0 | 5804 | 0 | 0 | 460 | 516109 | 3 | 5804 | 18 | 5805 | 0 | 357 | 0 | 0 | 2000 | 500 | 2 | 2 | 0 | 0 | x | RSID_COMPREHENSIVE_COMPONENT | IUPRSID_NONE
[42 empty] | and PWM duty-cycle > | 90 | %
|  | Misfire detected | [32 empty] | 0 | 1323 | 11 | P | 1311 | 0 | 1311 | Identify cylinders misfiring >= | 25 | % max | 10 | 1 | seconds | 0 | 0 | 0 | 0 | 0 |  |  |  | Misfire detected - Cylinder 1 | [15 empty] | 0 | 0 | 0 | 0 | 0 | 0 | 0 | 0 | 0 | 0 | 0 | 0 | 0 | 0 | 0 | 0 | 0 | 0 | 0 | 0 | 0 | 0 | 0 | 0 | 0 | 0 | 0 | 0 | 0 | 0 | 0 | 0 | 0 | 4881 | 0 | 0 | 259 | 1323 | 11 | 4881 | 0 | 4881 | 0 | 195 | 0 | 0 | 10000 | 1000 | 2 | 2 | 0 | 0
|  | 2 | [32 empty] | 0 | 1324 | 11 | P | 1312 | 0 | 302 | [14 empty] | Misfire detected - Cylinder 2 | [47 empty] | 0 | 4882 |  |  | 260 | 1324 | 11 | 4882 | 0 | 770 | 0 | 195
|  | 3 | [32 empty] | 0 | 1325 | 11 | P | 1313 | 0 | 303 | [14 empty] | Misfire detected - Cylinder 3 | [47 empty] | 0 | 4883 |  |  | 261 | 1325 | 11 | 4883 | 0 | 771 | 0 | 195
|  | 4 | [32 empty] | 0 | 1326 | 11 | P | 1314 | 0 | 304 | [14 empty] | Misfire detected - Cylinder 4 | [47 empty] | 0 | 4884 |  |  | 262 | 1326 | 11 | 4884 | 0 | 772 | 0 | 195
|  | 5 | [32 empty] | 0 | 1327 | 11 | P | 1315 | 0 | 305 | [14 empty] | Misfire detected - Cylinder 5 | [47 empty] | 0 | 4885 |  |  | 263 | 1327 | 11 | 4885 | 0 | 773 | 0 | 195
|  | 6 | [32 empty] | 0 | 1328 | 11 | P | 1316 | 0 | 306 | [14 empty] | Misfire detected - Cylinder 6 | [47 empty] | 0 | 4886 |  |  | 264 | 1328 | 11 | 4886 | 0 | 774 | 0 | 195
|  | 7 | [32 empty] | 0 | 1329 | 11 | P | 1317 | 0 | 307 | [14 empty] | Misfire detected - Cylinder 7 | [47 empty] | 0 | 4887 |  |  | 265 | 1329 | 11 | 4887 | 0 | 775 | 0 | 195
|  | 8 | [32 empty] | 0 | 1330 | 11 | P | 1318 | 0 | 308 | [14 empty] | Misfire detected - Cylinder 8 | [47 empty] | 0 | 4888 |  |  | 266 | 1330 | 11 | 4888 | 0 | 776 | 0 | 195
|  | 9 | [32 empty] | 0 | 1331 | 11 | P | 1319 | 0 | 1319 | [14 empty] | Misfire detected - Cylinder 9 | [47 empty] | 0 | 4889 |  |  | 314 | 1331 | 11 | 4889 | 0 | 4889 | 0 | 195
|  | 10 | [32 empty] | 0 | 1332 | 11 | P | 1320 | 0 | 1320 | [14 empty] | Misfire detected - Cylinder 10 | [47 empty] | 0 | 4896 |  |  | 315 | 1332 | 11 | 4896 | 0 | 4896 | 0 | 195
|  | 11 | [32 empty] | 0 | 1333 | 11 | P | 1321 | 0 | 1321 | [14 empty] | Misfire detected - Cylinder 11 | [47 empty] | 0 | 4897 |  |  | 1029 | 1333 | 11 | 4897 | 0 | 4897 | 0 | 195
Misfire |  | 12 | [32 empty] | 0 | 1334 | 11 | P | 1322 | 0 | 1322 | [14 empty] | Misfire detected - Cylinder 12 | [47 empty] | 0 | 4898 |  |  | 1030 | 1334 | 11 | 4898 | 0 | 4898 | 0 | 195
Diagnostics
|  | Emissions/catalyst damaging misfire | [32 empty] | 0 | 1323 | 31 | P | 301 | 0 | 301 | Identify cylinders misfiring >= | 25 | % max | 10 | 1 | seconds | 0 | 0 | 0 | 0 | 0 |  |  |  | Emissions/catalyst damaging misfire - Cylinder 1 | Annex 9B - Appendix 3 - Item 10 - (b) | Misfire Monitoring | Performance | (f)(2.2.1) | Misfire Monitoring | Misfire | Catalyst Damage Misfire | Continuous | Yes | Yes - Always Complete | Misfire | No | No |  | Yes | 0 | 0 | 0 | 0 | 0 | 0 | 0 | 0 | 0 | 0 | 0 | 0 | 0 | 0 | 0 | 0 | 0 | 0 | 0 | 0 | 0 | 0 | 0 | 0 | 0 | 0 | 0 | 0 | 0 | 0 | 0 | 0 | 0 | 769 | 0 | 0 | 267 | 1323 | 31 | 769 | 0 | 769 | 0 | 196 | 0 | 0 | 10000 | 1000 | 2 | 2 | 0 | 0 | x | RSID_MISFIRE | IUPRSID_NONE
|  | 2 | [32 empty] | 0 | 1324 | 31 | P | 302 | 0 | 310 | [14 empty] | Emissions/catalyst damaging misfire - Cylinder 2 | Annex 9B - Appendix 3 - Item 10 - (b) | Misfire Monitoring | Performance | (f)(2.2.1) | Misfire Monitoring | Misfire | Catalyst Damage Misfire | Continuous | Yes | Yes - Always Complete | Misfire | No | No |  | Yes | [32 empty] | 0 | 770 |  |  | 268 | 1324 | 31 | 770 | 0 | 784 | 0 | 196 | [8 empty] | x | RSID_MISFIRE | IUPRSID_NONE
|  | 3 | [32 empty] | 0 | 1325 | 31 | P | 303 | 0 | 311 | [14 empty] | Emissions/catalyst damaging misfire - Cylinder 3 | Annex 9B - Appendix 3 - Item 10 - (b) | Misfire Monitoring | Performance | (f)(2.2.1) | Misfire Monitoring | Misfire | Catalyst Damage Misfire | Continuous | Yes | Yes - Always Complete | Misfire | No | No |  | Yes | [32 empty] | 0 | 771 |  |  | 269 | 1325 | 31 | 771 | 0 | 785 | 0 | 196 | [8 empty] | x | RSID_MISFIRE | IUPRSID_NONE
|  | 4 | [32 empty] | 0 | 1326 | 31 | P | 304 | 0 | 312 | [14 empty] | Emissions/catalyst damaging misfire - Cylinder 4 | Annex 9B - Appendix 3 - Item 10 - (b) | Misfire Monitoring | Performance | (f)(2.2.1) | Misfire Monitoring | Misfire | Catalyst Damage Misfire | Continuous | Yes | Yes - Always Complete | Misfire | No | No |  | Yes | [32 empty] | 0 | 772 |  |  | 270 | 1326 | 31 | 772 | 0 | 786 | 0 | 196 | [8 empty] | x | RSID_MISFIRE | IUPRSID_NONE
|  | 5 | [32 empty] | 0 | 1327 | 31 | P | 305 | 0 | 313 | [14 empty] | Emissions/catalyst damaging misfire - Cylinder 5 | Annex 9B - Appendix 3 - Item 10 - (b) | Misfire Monitoring | Performance | (f)(2.2.1) | Misfire Monitoring | Misfire | Catalyst Damage Misfire | Continuous | Yes | Yes - Always Complete | Misfire | No | No |  | Yes | [32 empty] | 0 | 773 |  |  | 271 | 1327 | 31 | 773 | 0 | 787 | 0 | 196 | [8 empty] | x | RSID_MISFIRE | IUPRSID_NONE
|  | 6 | [32 empty] | 0 | 1328 | 31 | P | 306 | 0 | 314 | [14 empty] | Emissions/catalyst damaging misfire - Cylinder 6 | Annex 9B - Appendix 3 - Item 10 - (b) | Misfire Monitoring | Performance | (f)(2.2.1) | Misfire Monitoring | Misfire | Catalyst Damage Misfire | Continuous | Yes | Yes - Always Complete | Misfire | No | No |  | Yes | [32 empty] | 0 | 774 |  |  | 272 | 1328 | 31 | 774 | 0 | 788 | 0 | 196 | [8 empty] | x | RSID_MISFIRE | IUPRSID_NONE
|  | 7 | [32 empty] | 0 | 1329 | 31 | P | 307 | 0 | 315 | [14 empty] | Emissions/catalyst damaging misfire - Cylinder 7 | Annex 9B - Appendix 3 - Item 10 - (b) | Misfire Monitoring | Performance | (f)(2.2.1) | Misfire Monitoring | Misfire | Catalyst Damage Misfire | Continuous | Yes | Yes - Always Complete | Misfire | No | No |  | Yes | [32 empty] | 0 | 775 |  |  | 273 | 1329 | 31 | 775 | 0 | 789 | 0 | 196 | [8 empty] | x | RSID_MISFIRE | IUPRSID_NONE
|  | 8 | [32 empty] | 0 | 1330 | 31 | P | 308 | 0 | 316 | [14 empty] | Emissions/catalyst damaging misfire - Cylinder 8 | Annex 9B - Appendix 3 - Item 10 - (b) | Misfire Monitoring | Performance | (f)(2.2.1) | Misfire Monitoring | Misfire | Catalyst Damage Misfire | Continuous | Yes | Yes - Always Complete | Misfire | No | No |  | Yes | [32 empty] | 0 | 776 |  |  | 274 | 1330 | 31 | 776 | 0 | 790 | 0 | 196 | [8 empty] | x | RSID_MISFIRE | IUPRSID_NONE
|  | 9 | [32 empty] | 0 | 1331 | 31 | P | 309 | 0 | 309 | [14 empty] | Emissions/catalyst damaging misfire - Cylinder 9 | Annex 9B - Appendix 3 - Item 10 - (b) | Misfire Monitoring | Performance | (f)(2.2.1) | Misfire Monitoring | Misfire | Catalyst Damage Misfire | Continuous | Yes | Yes - Always Complete | Misfire | No | No |  | Yes | [32 empty] | 0 | 777 |  |  | 316 | 1331 | 31 | 777 | 0 | 777 | 0 | 196 | [8 empty] | x | RSID_MISFIRE | IUPRSID_NONE
|  | 10 | [32 empty] | 0 | 1332 | 31 | P | 310 | 0 | 310 | [14 empty] | Emissions/catalyst damaging misfire - Cylinder 10 | Annex 9B - Appendix 3 - Item 10 - (b) | Misfire Monitoring | Performance | (f)(2.2.1) | Misfire Monitoring | Misfire | Catalyst Damage Misfire | Continuous | Yes | Yes - Always Complete | Misfire | No | No |  | Yes | [32 empty] | 0 | 784 |  |  | 317 | 1332 | 31 | 784 | 0 | 784 | 0 | 196 | [8 empty] | x | RSID_MISFIRE | IUPRSID_NONE
|  | 11 | [32 empty] | 0 | 1333 | 31 | P | 311 | 0 | 311 | [14 empty] | Emissions/catalyst damaging misfire - Cylinder 11 | Annex 9B - Appendix 3 - Item 10 - (b) | Misfire Monitoring | Performance | (f)(2.2.1) | Misfire Monitoring | Misfire | Catalyst Damage Misfire | Continuous | Yes | Yes - Always Complete | Misfire | No | No |  | Yes | [32 empty] | 0 | 785 |  |  | 1031 | 1333 | 31 | 785 | 0 | 785 | 0 | 196 | [8 empty] | x | RSID_MISFIRE | IUPRSID_NONE
|  | 12 | [32 empty] | 0 | 1334 | 31 | P | 312 | 0 | 312 | [14 empty] | Emissions/catalyst damaging misfire - Cylinder 12 | Annex 9B - Appendix 3 - Item 10 - (b) | Misfire Monitoring | Performance | (f)(2.2.1) | Misfire Monitoring | Misfire | Catalyst Damage Misfire | Continuous | Yes | Yes - Always Complete | Misfire | No | No |  | Yes | [32 empty] | 0 | 786 |  |  | 1032 | 1334 | 31 | 786 | 0 | 786 | 0 | 196 | [8 empty] | x | RSID_MISFIRE | IUPRSID_NONE
| Air Filter | Air filter differential pressure high | [32 empty] | 0 | 107 | 0 | P | 305B | 0 | 305B |  |  |  | 5 | 5 | seconds | 0 | 0 | 0 | 0 | 0 |  |  |  | Air filter differential pressure high | [15 empty] | 0 | 0 | 0 | 0 | 0 | 0 | 0 | 0 | 0 | 0 | 0 | 0 | 0 | 0 | 0 | 0 | 0 | 0 | 0 | 0 | 0 | 0 | 0 | 0 | 0 | 0 | 0 | 0 | 0 | 0 | 0 | 0 | 0 | 12379 | 0 | 0 | 732 | 107 | 0 | 12379 | 0 | 12379 | 0 | 562 | 0 | 0 | 5000 | 5000 | 2 | 2 | 0 | 0
| Auxiliary | ACT temperature high | [32 empty] | 0 | 516151 | 0 | P | 1510 | 0 | 1510 | ACT > | 150 | deg F | 20 | 2 | seconds | 0 | 0 | 0 | 0 | 0 |  |  |  | ACT temperature high | [15 empty] | 0 | 0 | 0 | 0 | 0 | 0 | 0 | 0 | 0 | 0 | 0 | 0 | 0 | 0 | 0 | 0 | 0 | 0 | 0 | 0 | 0 | 0 | 0 | 0 | 0 | 0 | 0 | 0 | 0 | 0 | 0 | 0 | 0 | 5392 | 0 | 0 | 862 | 516151 | 0 | 5392 | 0 | 5392 | 0 | 689 | 0 | 0 | 20000 | 2000 | 2 | 2 | 0 | 0
| Coolant | [40 empty] | and engine speed > | 650 | rpm
| Temperature | [40 empty] | and run-time > | 60 | seconds
| Auxiliary | Auxiliary water pump internal fault detection | [32 empty] | 0 | 7984 | 12 | P | 1617 | 0 | 1617 |  |  |  | 2 | 5 | seconds | 0 | 0 | 0 | 0 | 0 |  |  |  | Auxiliary water pump internal fault detection | [15 empty] | 0 | 0 | 0 | 0 | 0 | 0 | 0 | 0 | 0 | 0 | 0 | 0 | 0 | 0 | 0 | 0 | 0 | 0 | 0 | 0 | 0 | 0 | 0 | 0 | 0 | 0 | 0 | 0 | 0 | 0 | 0 | 0 | 0 | 5655 | 0 | 0 | 832 | 7984 | 12 | 5655 | 0 | 5655 | 0 | 659 | 0 | 0 | 2000 | 5000 | 2 | 2 | 0 | 0
Water Pump
|  | Voltage high | x |  |  | x |  |  | x | x | [24 empty] | 0 | 168 | 15 | P | 560 | A3 | 261 | Voltage > | 18 | volts | 3 | 5 | seconds | 0 | 0 | 0 | 0 | 0 |  |  |  | Voltage high | Annex 9B - Appendix 3 - Item 1 | Electric/electronic components monitoring | Component | (g)(3.2.1) - Circuit | Comprehensive Component Monitoring | Input Components | Circuit Continuity / Out-of-Range | Continuous | No | Yes - Always Complete | Comprehensive Components | No | No |  | No | 1 | 0 | 0 | 1 | 0 | 1 | 0 | 0 | 0 | 1 | 0 | 0 | 0 | 0 | 0 | 0 | 0 | 0 | 0 | 0 | 0 | 0 | 0 | 0 | 0 | 0 | 0 | 0 | 0 | 0 | 0 | 0 | 0 | 1376 | 0 | 0 | 9 | 168 | 15 | 1376 | 163 | 609 | 0 | 14 | 37952 | 0 | 3000 | 5000 | 2 | 2 | 0 | 0 | x | RSID_COMPREHENSIVE_COMPONENT | IUPRSID_NONE
Battery
| Voltage | Voltage low | x |  |  | x |  |  | x | x | [24 empty] | 0 | 168 | 17 | P | 560 | A2 | 262 | Voltage < | 9 | volts | 5 | 10 | seconds | 0 | 0 | 0 | 0 | 0 |  |  |  | Voltage low | Annex 9B - Appendix 3 - Item 1 | Electric/electronic components monitoring | Component | (g)(3.2.1) - Circuit | Comprehensive Component Monitoring | Input Components | Circuit Continuity / Out-of-Range | Continuous | No | Yes - Always Complete | Comprehensive Components | No | No |  | No | 1 | 0 | 0 | 1 | 0 | 1 | 0 | 0 | 0 | 1 | 0 | 0 | 0 | 0 | 0 | 0 | 0 | 0 | 0 | 0 | 0 | 0 | 0 | 0 | 0 | 0 | 0 | 0 | 0 | 0 | 0 | 0 | 0 | 1376 | 0 | 0 | 10 | 168 | 17 | 1376 | 162 | 610 | 0 | 15 | 37952 | 0 | 5000 | 10000 | 2 | 2 | 0 | 0 | x | RSID_COMPREHENSIVE_COMPONENT | IUPRSID_NONE
[42 empty] | and RPM > | 1500 | rpm
|  | BP high pressure | x |  |  | x |  |  | x | x | [24 empty] | 0 | 108 | 0 | P | 2226 | 12 | 134 | BP pressure > | 16 | psia | 1 | 2 | seconds | 0 | 0 | 0 | 0 | 0 |  |  |  | BP high pressure | Annex 9B - Appendix 3 - Item 1 | Electric/electronic components monitoring | Component | (g)(3.2.1) - Circuit | Comprehensive Component Monitoring | Input Components | Circuit Continuity / Out-of-Range | Continuous | No | Yes - Always Complete | Comprehensive Components | No | No |  | No | 1 | 0 | 0 | 1 | 0 | 1 | 0 | 0 | 0 | 1 | 0 | 0 | 0 | 0 | 0 | 0 | 0 | 0 | 0 | 0 | 0 | 0 | 0 | 0 | 0 | 0 | 0 | 0 | 0 | 0 | 0 | 0 | 0 | 8742 | 0 | 0 | 7 | 108 | 0 | 8742 | 18 | 308 | 0 | 10 | 37952 | 0 | 1000 | 2000 | 2 | 2 | 0 | 0 | x | RSID_COMPREHENSIVE_COMPONENT | IUPRSID_NONE
BP
|  | BP low pressure | x |  |  | x |  |  | x | x | [24 empty] | 0 | 108 | 1 | P | 2226 | 11 | 135 | BP pressure < | 8.3008 | psia | 1 | 2 | seconds | 0 | 0 | 0 | 0 | 0 |  |  |  | BP low pressure | Annex 9B - Appendix 3 - Item 1 | Electric/electronic components monitoring | Component | (g)(3.2.1) - Circuit | Comprehensive Component Monitoring | Input Components | Circuit Continuity / Out-of-Range | Continuous | No | Yes - Always Complete | Comprehensive Components | No | No |  | No | 1 | 0 | 0 | 1 | 0 | 1 | 0 | 0 | 0 | 1 | 0 | 0 | 0 | 0 | 0 | 0 | 0 | 0 | 0 | 0 | 0 | 0 | 0 | 0 | 0 | 0 | 0 | 0 | 0 | 0 | 0 | 0 | 0 | 8742 | 0 | 0 | 8 | 108 | 1 | 8742 | 17 | 309 | 0 | 11 | 37952 | 0 | 1000 | 2000 | 2 | 2 | 0 | 0 | x | RSID_COMPREHENSIVE_COMPONENT | IUPRSID_NONE
|  | Buzzer control ground short | [32 empty] | 0 | 920 | 4 | P | 1641 | 11 | 1641 |  |  |  | 10 | 5 | samples | 0 | 0 | 0 | 0 | 0 |  |  |  | Buzzer control ground short | [15 empty] | 0 | 0 | 0 | 0 | 0 | 0 | 0 | 0 | 0 | 0 | 0 | 0 | 0 | 0 | 0 | 0 | 0 | 0 | 0 | 0 | 0 | 0 | 0 | 0 | 0 | 0 | 0 | 0 | 0 | 0 | 0 | 0 | 0 | 5697 | 0 | 0 | 164 | 920 | 4 | 5697 | 17 | 5697 | 0 | 124 | 0 | 0 | 10 | 5 | 5 | 5 | 0 | 0
Comprehensive | Buzzer
Components | Control | Buzzer open | [32 empty] | 0 | 920 | 5 | P | 1641 | 13 | 1642 | Low-side feedback < | 10 | % Vbat | 10 | 5 | samples | 0 | 0 | 0 | 0 | 0 |  |  |  | Buzzer open | [15 empty] | 0 | 0 | 0 | 0 | 0 | 0 | 0 | 0 | 0 | 0 | 0 | 0 | 0 | 0 | 0 | 0 | 0 | 0 | 0 | 0 | 0 | 0 | 0 | 0 | 0 | 0 | 0 | 0 | 0 | 0 | 0 | 0 | 0 | 5697 | 0 | 0 | 165 | 920 | 5 | 5697 | 19 | 5698 | 0 | 125 | 0 | 0 | 10 | 5 | 5 | 5 | 0 | 0
Monitor
|  | Buzzer control short to power | [32 empty] | 0 | 920 | 3 | P | 1641 | 12 | 1643 | Low-side feedback > | 90 | % Vbat | 10 | 5 | samples | 0 | 0 | 0 | 0 | 0 |  |  |  | Buzzer control short to power | [15 empty] | 0 | 0 | 0 | 0 | 0 | 0 | 0 | 0 | 0 | 0 | 0 | 0 | 0 | 0 | 0 | 0 | 0 | 0 | 0 | 0 | 0 | 0 | 0 | 0 | 0 | 0 | 0 | 0 | 0 | 0 | 0 | 0 | 0 | 5697 | 0 | 0 | 166 | 920 | 3 | 5697 | 18 | 5699 | 0 | 126 | 0 | 0 | 10 | 5 | 5 | 5 | 0 | 0
|  | Catalyst outlet temperature out of range | [32 empty] | 0 | 4290 | 2 | P | 42A | 92 | 116E | abs(CBT - CAT outlet) > | 300 | deg F | 10 | 3 | seconds | 0 | 0 | 0 | 0 | 0 |  |  |  | Catalyst outlet temperature out of range | [15 empty] | 0 | 0 | 0 | 0 | 0 | 0 | 0 | 0 | 0 | 0 | 0 | 0 | 0 | 0 | 0 | 0 | 0 | 0 | 0 | 0 | 0 | 0 | 0 | 0 | 0 | 0 | 0 | 0 | 0 | 0 | 0 | 0 | 0 | 1066 | 0 | 0 | 831 | 4290 | 2 | 1066 | 146 | 4462 | 0 | 658 | 0 | 0 | 10000 | 3000 | 2 | 2 | 0 | 0
[42 empty] | and CBT > | 750 | deg F
| Catalyst | [40 empty] | and RPM > | 1000 | rpm
| Temperature | [40 empty] | and MAP load > | 15 | psia
[42 empty] | and engine run time > | 15 | seconds
[42 empty] | and CBT, RPM, MAP load conditions persist for | 5 | seconds
| Cooling | Cooling water flow | [32 empty] | 0 | 110 | 1 | P | 1501 | 0 | 1501 | cooling water flow low by more than | 10 | % | 5 | 3 | seconds | 0 | 0 | 0 | 0 | 0 |  |  |  | Cooling water flow lower than expected | [15 empty] | 0 | 0 | 0 | 0 | 0 | 0 | 0 | 0 | 0 | 0 | 0 | 0 | 0 | 0 | 0 | 0 | 0 | 0 | 0 | 0 | 0 | 0 | 0 | 0 | 0 | 0 | 0 | 0 | 0 | 0 | 0 | 0 | 0 | 5377 | 0 | 0 | 532 | 110 | 1 | 5377 | 0 | 5377 | 0 | 402 | 0 | 0 | 5000 | 3000 | 2 | 2 | 0 | 0
| Water | lower than expected
| COT | COT higher than expected | [32 empty] | 0 | 2629 | 15 | P | 1803 | 0 | 1803 |  |  | COT > air mass flow-based temperature threshold | 20 | 5 | seconds | 0 | 0 | 0 | 0 | 0 |  |  |  | COT higher than expected | Annex 9B - Appendix 3 - Item 1 | Electric/electronic components monitoring | Component | (g)(3.2.1) - Rationality | Comprehensive Component Monitoring | Input Components | Rationality | Whenever conditions met | No | Yes - Always Complete | Comprehensive Components | Yes | No |  | No | 0 | 0 | 0 | 0 | 0 | 0 | 0 | 0 | 0 | 0 | 0 | 0 | 0 | 0 | 0 | 0 | 0 | 0 | 0 | 0 | 0 | 0 | 0 | 0 | 0 | 0 | 0 | 0 | 0 | 0 | 0 | 0 | 0 | 6147 | 0 | 0 | 657 | 2629 | 15 | 6147 | 0 | 6147 | 0 | 487 | 0 | 0 | 20000 | 5000 | 2 | 2 | 0 | 0 | x | RSID_COMPREHENSIVE_COMPONENT | IUPRSID_NONE
|  | Cam1 loss (intake) | x | x |  | x | [28 empty] | 0 | 723 | 4 | P | 340 | 11 | 144 | No cam pulse in | 2.5 | cycles | 1 | 10 | seconds | 0 | 0 | 0 | 0 | 0 |  |  |  | Cam1 loss (intake) | Annex 9B - Appendix 3 - Item 1 | Electric/electronic components monitoring | Component | (g)(3.2.1) - Circuit | Comprehensive Component Monitoring | Input Components | Circuit Continuity / Out-of-Range | Continuous | No | Yes - Always Complete | Comprehensive Components | No | No |  | No | 1 | 1 | 0 | 1 | 0 | 0 | 0 | 0 | 0 | 0 | 0 | 0 | 0 | 0 | 0 | 0 | 0 | 0 | 0 | 0 | 0 | 0 | 0 | 0 | 0 | 0 | 0 | 0 | 0 | 0 | 0 | 0 | 0 | 832 | 0 | 0 | 95 | 723 | 4 | 832 | 17 | 324 | 0 | 59 | 53248 | 0 | 1000 | 10000 | 2 | 2 | 0 | 0 | x | RSID_COMPREHENSIVE_COMPONENT | IUPRSID_NONE
[42 empty] | and RPM > | 1000 | rpm
[42 empty] | Pulse counting | 1
[42 empty] | Cam1 loss during cranking | 1
[42 empty] | No cam pulse during cranking in | 0.5 | cycles
|  | Cam2 loss (exhaust) | [32 empty] | 0 | 723 | 4 | P | 365 | 11 | 367 | No cam pulse in | 2.5 | cycles | 1 | 10 | seconds | 0 | 0 | 0 | 0 | 0 |  |  |  | Cam2 loss (exhaust) | Annex 9B - Appendix 3 - Item 1 | Electric/electronic components monitoring | Component | (g)(3.2.1) - Circuit | Comprehensive Component Monitoring | Input Components | Circuit Continuity / Out-of-Range | Continuous | No | Yes - Always Complete | Comprehensive Components | No | No |  | No | 0 | 0 | 0 | 0 | 0 | 0 | 0 | 0 | 0 | 0 | 0 | 0 | 0 | 0 | 0 | 0 | 0 | 0 | 0 | 0 | 0 | 0 | 0 | 0 | 0 | 0 | 0 | 0 | 0 | 0 | 0 | 0 | 0 | 869 | 0 | 0 | 690 | 723 | 4 | 869 | 17 | 871 | 0 | 520 | 0 | 0 | 1000 | 10000 | 2 | 2 | 0 | 0 | x | RSID_COMPREHENSIVE_COMPONENT | IUPRSID_NONE
Comprehensive | [41 empty] | and RPM > | 1000 | rpm
Components | [41 empty] | Cam2 loss during cranking | 1
Monitor | [41 empty] | No cam pulse during cranking in | 0.5 | cycles
|  | Crank loss | x | x |  | x | [28 empty] | 0 | 636 | 4 | P | 335 | 11 | 246 | Cam pulses without crank activity > | 6 | cam pulses | 1 | N / A | seconds | 0 | 0 | 0 | 0 | 0 |  |  |  | Crank loss | Annex 9B - Appendix 3 - Item 1 | Electric/electronic components monitoring | Component | (g)(3.2.1) - Circuit | Comprehensive Component Monitoring | Input Components | Circuit Continuity / Out-of-Range | Continuous | No | Yes - Always Complete | Comprehensive Components | No | No |  | No | 1 | 1 | 0 | 1 | 0 | 0 | 0 | 0 | 0 | 0 | 0 | 0 | 0 | 0 | 0 | 0 | 0 | 0 | 0 | 0 | 0 | 0 | 0 | 0 | 0 | 0 | 0 | 0 | 0 | 0 | 0 | 0 | 0 | 821 | 0 | 0 | 152 | 636 | 4 | 821 | 17 | 582 | 0 | 112 | 53248 | 0 | 1000 | 0 | 2 | 1 | 0 | 0 | x | RSID_COMPREHENSIVE_COMPONENT | IUPRSID_NONE
[42 empty] | or running on cam signal | -
|  | Cam sync noise | x |  |  | x |  |  | x | x | [24 empty] | 0 | 723 | 2 | P | 340 | 1C | 145 | Number of invalid cam re-syncs | 1 | re-syncs | 1 | 10 | seconds | 0 | 0 | 0 | 0 | 0 |  |  |  | Cam sync noise | Annex 9B - Appendix 3 - Item 1 | Electric/electronic components monitoring | Component | (g)(3.2.1) - Rationality | Comprehensive Component Monitoring | Input Components | Rationality | Whenever conditions met | No | Yes - Always Complete | Comprehensive Components | Yes | No |  | No | 1 | 0 | 0 | 1 | 0 | 1 | 0 | 0 | 0 | 1 | 0 | 0 | 0 | 0 | 0 | 0 | 0 | 0 | 0 | 0 | 0 | 0 | 0 | 0 | 0 | 0 | 0 | 0 | 0 | 0 | 0 | 0 | 0 | 832 | 0 | 0 | 96 | 723 | 2 | 832 | 28 | 325 | 0 | 60 | 37952 | 0 | 1000 | 10000 | 2 | 2 | 0 | 0 | x | RSID_COMPREHENSIVE_COMPONENT | IUPRSID_NONE
[42 empty] | within a time window of <= | 700 | ms
| Cam / Crank | Crank sync noise | x |  |  | x |  |  | x | x | [24 empty] | 0 | 636 | 2 | P | 335 | 1C | 142 | Number of invalid crank re-syncs | 1 | re-syncs | 1 | 10 | seconds | 0 | 0 | 0 | 0 | 0 |  |  |  | Crank sync noise | Annex 9B - Appendix 3 - Item 1 | Electric/electronic components monitoring | Component | (g)(3.2.1) - Rationality | Comprehensive Component Monitoring | Input Components | Rationality | Whenever conditions met | No | Yes - Always Complete | Comprehensive Components | Yes | No |  | No | 1 | 0 | 0 | 1 | 0 | 1 | 0 | 0 | 0 | 1 | 0 | 0 | 0 | 0 | 0 | 0 | 0 | 0 | 0 | 0 | 0 | 0 | 0 | 0 | 0 | 0 | 0 | 0 | 0 | 0 | 0 | 0 | 0 | 821 | 0 | 0 | 97 | 636 | 2 | 821 | 28 | 322 | 0 | 61 | 37952 | 0 | 1000 | 10000 | 2 | 2 | 0 | 0 | x | RSID_COMPREHENSIVE_COMPONENT | IUPRSID_NONE
| Sensors | [40 empty] | within a time window of <= | 800 | ms
|  | Never crank synced at start | x |  |  | x | [28 empty] | 0 | 636 | 8 | P | 16 | 0 | 143 | Cranking revs without sync > | 4 | revs | 2 | N / A | seconds | 0 | 0 | 0 | 0 | 0 |  |  |  | Never crank synced at start | Annex 9B - Appendix 3 - Item 1 | Electric/electronic components monitoring | Component | (g)(3.2.1) - Rationality | Comprehensive Component Monitoring | Input Components | Rationality | Whenever conditions met | No | Yes - Always Complete | Comprehensive Components | Yes | No |  | No | 1 | 0 | 0 | 1 | 0 | 0 | 0 | 0 | 0 | 0 | 0 | 0 | 0 | 0 | 0 | 0 | 0 | 0 | 0 | 0 | 0 | 0 | 0 | 0 | 0 | 0 | 0 | 0 | 0 | 0 | 0 | 0 | 0 | 22 | 0 | 0 | 98 | 636 | 8 | 22 | 0 | 323 | 0 | 62 | 36864 | 0 | 2000 | 0 | 2 | 1 | 0 | 0 | x | RSID_COMPREHENSIVE_COMPONENT | IUPRSID_NONE
[42 empty] | and RPM > | 90 | rpm
|  | Intake cam / distributor position | x |  |  | x | [28 empty] | 0 | 520800 | 7 | P | 11 | 0 | 9999 | Intake cam position error > | 6 | CAD | 5 | 2 | seconds | 0 | 0 | 0 | 0 | 0 |  |  |  | Intake cam / distributor position | Annex 9B - Appendix 3 - Item 1 | Electric/electronic components monitoring | Component | (g)(3.2.1) - Rationality | Comprehensive Component Monitoring | Input Components | Rationality | Whenever conditions met | No | Yes - Always Complete | Comprehensive Components | Yes | No |  | No | 1 | 0 | 0 | 1 | 0 | 0 | 0 | 0 | 0 | 0 | 0 | 0 | 0 | 0 | 0 | 0 | 0 | 0 | 0 | 0 | 0 | 0 | 0 | 0 | 0 | 0 | 0 | 0 | 0 | 0 | 0 | 0 | 0 | 17 | 0 | 0 | 288 | 520800 | 7 | 17 | 0 | 39321 | 0 | 210 | 36864 | 0 | 5000 | 2000 | 2 | 2 | 0 | 0 | x | RSID_COMPREHENSIVE_COMPONENT | IUPRSID_NONE
[42 empty] | and RPM > | 1200
|  | Exhaust cam position | [32 empty] | 0 | 520801 | 7 | P | 24 | 0 | 9999 | Exhaust cam position error > | 30 | CAD | 10 | 5 | seconds | 0 | 0 | 0 | 0 | 0 |  |  |  | Exhaust cam position | Annex 9B - Appendix 3 - Item 1 | Electric/electronic components monitoring | Component | (g)(3.2.1) - Rationality | Comprehensive Component Monitoring | Input Components | Rationality | Whenever conditions met | No | Yes - Always Complete | Comprehensive Components | Yes | No |  | No | 0 | 0 | 0 | 0 | 0 | 0 | 0 | 0 | 0 | 0 | 0 | 0 | 0 | 0 | 0 | 0 | 0 | 0 | 0 | 0 | 0 | 0 | 0 | 0 | 0 | 0 | 0 | 0 | 0 | 0 | 0 | 0 | 0 | 36 | 0 | 0 | 289 | 520801 | 7 | 36 | 0 | 39321 | 0 | 211 | 0 | 0 | 10000 | 5000 | 2 | 2 | 0 | 0 | x | RSID_COMPREHENSIVE_COMPONENT | IUPRSID_NONE
and same RPM limit as above
|  | Crankcase pressure 1 high | [32 empty] | 0 | 101 | 0 | P | 3108 | 0 | 3108 | MAP > | 8 | psia | 1 | 2 | seconds | 0 | 0 | 0 | 0 | 0 |  |  |  | Crankcase pressure 1 high | [15 empty] | 0 | 0 | 0 | 0 | 0 | 0 | 0 | 0 | 0 | 0 | 0 | 0 | 0 | 0 | 0 | 0 | 0 | 0 | 0 | 0 | 0 | 0 | 0 | 0 | 0 | 0 | 0 | 0 | 0 | 0 | 0 | 0 | 0 | 12552 | 0 | 0 | 794 | 101 | 0 | 12552 | 0 | 12552 | 0 | 624 | 0 | 0 | 1000 | 2000 | 2 | 2 | 0 | 0
[42 empty] | and CVP1 > | 0.145 | psi[a]
Comprehensive | [41 empty] | and AAT > | -460 | deg F
Components | [41 empty] | and run-time > | Table lookup value
Monitor
|  | Crankcase pressure 1 low | [32 empty] | 0 | 101 | 1 | P | 3109 | 0 | 3109 | MAP > | 8 | psia | 1 | 2 | seconds | 0 | 0 | 0 | 0 | 0 |  |  |  | Crankcase pressure 1 low | [15 empty] | 0 | 0 | 0 | 0 | 0 | 0 | 0 | 0 | 0 | 0 | 0 | 0 | 0 | 0 | 0 | 0 | 0 | 0 | 0 | 0 | 0 | 0 | 0 | 0 | 0 | 0 | 0 | 0 | 0 | 0 | 0 | 0 | 0 | 12553 | 0 | 0 | 795 | 101 | 1 | 12553 | 0 | 12553 | 0 | 625 | 0 | 0 | 1000 | 2000 | 2 | 2 | 0 | 0
[42 empty] | and CVP1 < | 0.003 | psi[a]
[42 empty] | and AAT > | -460 | deg F
| Crankcase | [40 empty] | and run-time > | Table lookup value
Pressure
| Sensors | Crankcase pressure 2 high | [32 empty] | 0 | 6302 | 0 | P | 310A | 0 | 310A | MAP > | 8 | psia | 1 | 2 | seconds | 0 | 0 | 0 | 0 | 0 |  |  |  | Crankcase pressure 2 high | [15 empty] | 0 | 0 | 0 | 0 | 0 | 0 | 0 | 0 | 0 | 0 | 0 | 0 | 0 | 0 | 0 | 0 | 0 | 0 | 0 | 0 | 0 | 0 | 0 | 0 | 0 | 0 | 0 | 0 | 0 | 0 | 0 | 0 | 0 | 12554 | 0 | 0 | 796 | 6302 | 0 | 12554 | 0 | 12554 | 0 | 626 | 0 | 0 | 1000 | 2000 | 2 | 2 | 0 | 0
[42 empty] | and CVP2 > | 0.145 | psi[a]
[42 empty] | and AAT > | -460 | deg F
[42 empty] | and run-time > | Table lookup value
|  | Crankcase pressure 2 low | [32 empty] | 0 | 6302 | 1 | P | 310B | 0 | 310B | MAP > | 8 | psia | 1 | 2 | seconds | 0 | 0 | 0 | 0 | 0 |  |  |  | Crankcase pressure 2 low | [15 empty] | 0 | 0 | 0 | 0 | 0 | 0 | 0 | 0 | 0 | 0 | 0 | 0 | 0 | 0 | 0 | 0 | 0 | 0 | 0 | 0 | 0 | 0 | 0 | 0 | 0 | 0 | 0 | 0 | 0 | 0 | 0 | 0 | 0 | 12555 | 0 | 0 | 797 | 6302 | 1 | 12555 | 0 | 12555 | 0 | 627 | 0 | 0 | 1000 | 2000 | 2 | 2 | 0 | 0
[42 empty] | and CVP2 < | 0.003 | psi[a]
[42 empty] | and AAT > | -460 | deg F
[42 empty] | and run-time > | Table lookup value
|  | TPS1 high voltage | x | x |  | x | [28 empty] | 0 | 51 | 3 | P | 120 | 12 | 631 | TPS1 voltage > | 4.8 | volts | 0.5 | 3 | seconds | 0 | 0 | 0 | 0 | 0 |  |  |  | TPS1 high voltage | Annex 9B - Appendix 3 - Item 1 | Electric/electronic components monitoring | Component | (g)(3.2.1) - Circuit | Comprehensive Component Monitoring | Input Components | Circuit Continuity / Out-of-Range | Continuous | No | Yes - Always Complete | Comprehensive Components | No | No |  | No | 1 | 1 | 0 | 1 | 0 | 0 | 0 | 0 | 0 | 0 | 0 | 0 | 0 | 0 | 0 | 0 | 0 | 0 | 0 | 0 | 0 | 0 | 0 | 0 | 0 | 0 | 0 | 0 | 0 | 0 | 0 | 0 | 0 | 288 | 0 | 0 | 13 | 51 | 3 | 288 | 18 | 1585 | 0 | 18 | 53248 | 0 | 500 | 3000 | 2 | 2 | 0 | 0 | x | RSID_COMPREHENSIVE_COMPONENT | IUPRSID_NONE
|  | TPS1 low voltage | x | x |  | x | [28 empty] | 0 | 51 | 4 | P | 120 | 11 | 632 | TPS1 voltage < | 0.20001 | volts | 0.5 | 3 | seconds | 0 | 0 | 0 | 0 | 0 |  |  |  | TPS1 low voltage | Annex 9B - Appendix 3 - Item 1 | Electric/electronic components monitoring | Component | (g)(3.2.1) - Circuit | Comprehensive Component Monitoring | Input Components | Circuit Continuity / Out-of-Range | Continuous | No | Yes - Always Complete | Comprehensive Components | No | No |  | No | 1 | 1 | 0 | 1 | 0 | 0 | 0 | 0 | 0 | 0 | 0 | 0 | 0 | 0 | 0 | 0 | 0 | 0 | 0 | 0 | 0 | 0 | 0 | 0 | 0 | 0 | 0 | 0 | 0 | 0 | 0 | 0 | 0 | 288 | 0 | 0 | 14 | 51 | 4 | 288 | 17 | 1586 | 0 | 19 | 53248 | 0 | 500 | 3000 | 2 | 2 | 0 | 0 | x | RSID_COMPREHENSIVE_COMPONENT | IUPRSID_NONE
|  | TPS2 high voltage | x | x |  | x | [28 empty] | 0 | 3673 | 3 | P | 220 | 12 | 633 | TPS2 voltage > | 4.8 | volts | 0.5 | 3 | seconds | 0 | 0 | 0 | 0 | 0 |  |  |  | TPS2 high voltage | Annex 9B - Appendix 3 - Item 1 | Electric/electronic components monitoring | Component | (g)(3.2.1) - Circuit | Comprehensive Component Monitoring | Input Components | Circuit Continuity / Out-of-Range | Continuous | No | Yes - Always Complete | Comprehensive Components | No | No |  | No | 1 | 1 | 0 | 1 | 0 | 0 | 0 | 0 | 0 | 0 | 0 | 0 | 0 | 0 | 0 | 0 | 0 | 0 | 0 | 0 | 0 | 0 | 0 | 0 | 0 | 0 | 0 | 0 | 0 | 0 | 0 | 0 | 0 | 544 | 0 | 0 | 15 | 3673 | 3 | 544 | 18 | 1587 | 0 | 20 | 53248 | 0 | 500 | 3000 | 2 | 2 | 0 | 0 | x | RSID_COMPREHENSIVE_COMPONENT | IUPRSID_NONE
|  | TPS2 low voltage | x | x |  | x | [28 empty] | 0 | 3673 | 4 | P | 220 | 11 | 634 | TPS2 voltage < | 0.20001 | volts | 0.5 | 3 | seconds | 0 | 0 | 0 | 0 | 0 |  |  |  | TPS2 low voltage | Annex 9B - Appendix 3 - Item 1 | Electric/electronic components monitoring | Component | (g)(3.2.1) - Circuit | Comprehensive Component Monitoring | Input Components | Circuit Continuity / Out-of-Range | Continuous | No | Yes - Always Complete | Comprehensive Components | No | No |  | No | 1 | 1 | 0 | 1 | 0 | 0 | 0 | 0 | 0 | 0 | 0 | 0 | 0 | 0 | 0 | 0 | 0 | 0 | 0 | 0 | 0 | 0 | 0 | 0 | 0 | 0 | 0 | 0 | 0 | 0 | 0 | 0 | 0 | 544 | 0 | 0 | 16 | 3673 | 4 | 544 | 17 | 1588 | 0 | 21 | 53248 | 0 | 500 | 3000 | 2 | 2 | 0 | 0 | x | RSID_COMPREHENSIVE_COMPONENT | IUPRSID_NONE
Comprehensive
Components |  | TPS1 higher than TPS2 | x | x |  | x | [28 empty] | 0 | 51 | 0 | P | 220 | 1C | 635 | (TPS1% - TPS2%) > | 20.0012 | % | 1 | 2 | seconds | 0 | 0 | 0 | 0 | 0 |  |  |  | TPS1 higher than TPS2 | Annex 9B - Appendix 3 - Item 1 | Electric/electronic components monitoring | Component | (g)(3.2.1) - Rationality | Comprehensive Component Monitoring | Input Components | Rationality | Whenever conditions met | No | Yes - Always Complete | Comprehensive Components | Yes | No |  | No | 1 | 1 | 0 | 1 | 0 | 0 | 0 | 0 | 0 | 0 | 0 | 0 | 0 | 0 | 0 | 0 | 0 | 0 | 0 | 0 | 0 | 0 | 0 | 0 | 0 | 0 | 0 | 0 | 0 | 0 | 0 | 0 | 0 | 544 | 0 | 0 | 17 | 51 | 0 | 544 | 28 | 1589 | 0 | 22 | 53248 | 0 | 1000 | 2000 | 2 | 2 | 0 | 0 | x | RSID_COMPREHENSIVE_COMPONENT | IUPRSID_NONE
Monitor | DBW Throttle | TPS1 lower than TPS2 | x | x |  | x | [28 empty] | 0 | 51 | 1 | P | 120 | 1C | 636 | (TPS1% - TPS2%) < | -20.0012 | % | 1 | 2 | seconds | 0 | 0 | 0 | 0 | 0 |  |  |  | TPS1 lower than TPS2 | Annex 9B - Appendix 3 - Item 1 | Electric/electronic components monitoring | Component | (g)(3.2.1) - Rationality | Comprehensive Component Monitoring | Input Components | Rationality | Whenever conditions met | No | Yes - Always Complete | Comprehensive Components | Yes | No |  | No | 1 | 1 | 0 | 1 | 0 | 0 | 0 | 0 | 0 | 0 | 0 | 0 | 0 | 0 | 0 | 0 | 0 | 0 | 0 | 0 | 0 | 0 | 0 | 0 | 0 | 0 | 0 | 0 | 0 | 0 | 0 | 0 | 0 | 288 | 0 | 0 | 18 | 51 | 1 | 288 | 28 | 1590 | 0 | 23 | 53248 | 0 | 1000 | 2000 | 2 | 2 | 0 | 0 | x | RSID_COMPREHENSIVE_COMPONENT | IUPRSID_NONE
Position
| Sensing | Unable to reach higher TPS | x | x |  | x | [28 empty] | 0 | 51 | 7 | P | 2112 | 0 | 637 | (target TPS - actual TPS) > | 20.0012 | % | 1 | 0.5 | seconds | 0 | 0 | 0 | 0 | 0 |  |  |  | Unable to reach higher TPS | Annex 9B - Appendix 3 - Item 1 | Electric/electronic components monitoring | Component | (g)(3.2.2)(A) - Functional | Comprehensive Component Monitoring | Output Components | Functional Response | At least once per cycle | No | Yes - Always Complete | Comprehensive Components | Yes | No |  | No | 1 | 1 | 0 | 1 | 0 | 0 | 0 | 0 | 0 | 0 | 0 | 0 | 0 | 0 | 0 | 0 | 0 | 0 | 0 | 0 | 0 | 0 | 0 | 0 | 0 | 0 | 0 | 0 | 0 | 0 | 0 | 0 | 0 | 8466 | 0 | 0 | 90 | 51 | 7 | 8466 | 0 | 1591 | 0 | 24 | 53248 | 0 | 1000 | 500 | 2 | 2 | 0 | 0 | x | RSID_COMPREHENSIVE_COMPONENT | IUPRSID_NONE
|  | Unable to reach lower TPS | x | x |  | x | [28 empty] | 0 | 3673 | 7 | P | 2111 | 0 | 638 | (target TPS - actual TPS) < | -20.0012 | % | 1 | 0.5 | seconds | 0 | 0 | 0 | 0 | 0 |  |  |  | Unable to reach lower TPS | Annex 9B - Appendix 3 - Item 1 | Electric/electronic components monitoring | Component | (g)(3.2.2)(A) - Functional | Comprehensive Component Monitoring | Output Components | Functional Response | At least once per cycle | No | Yes - Always Complete | Comprehensive Components | Yes | No |  | No | 1 | 1 | 0 | 1 | 0 | 0 | 0 | 0 | 0 | 0 | 0 | 0 | 0 | 0 | 0 | 0 | 0 | 0 | 0 | 0 | 0 | 0 | 0 | 0 | 0 | 0 | 0 | 0 | 0 | 0 | 0 | 0 | 0 | 8465 | 0 | 0 | 91 | 3673 | 7 | 8465 | 0 | 1592 | 0 | 25 | 53248 | 0 | 1000 | 500 | 2 | 2 | 0 | 0 | x | RSID_COMPREHENSIVE_COMPONENT | IUPRSID_NONE
[42 empty] | persistently longer than | 200 | ms
[42 empty] | while battery voltage > | 9 | volts
[42 empty] | and run mode > | 3
|  | TPS1/2 simultaneous voltages | x | x |  | x | [28 empty] | 0 | 51 | 31 | P | 2135 | 0 | 2135 | Uses same parameters as individual |  |  | 0.5 | 3 | seconds | 0 | 0 | 0 | 0 | 0 |  |  |  | TPS1/2 simultaneous voltages out of range | Annex 9B - Appendix 3 - Item 1 | Electric/electronic components monitoring | Component | (g)(3.2.1) - Circuit | Comprehensive Component Monitoring | Input Components | Circuit Continuity / Out-of-Range | Continuous | No | Yes - Always Complete | Comprehensive Components | No | No |  | No | 1 | 1 | 0 | 1 | 0 | 0 | 0 | 0 | 0 | 0 | 0 | 0 | 0 | 0 | 0 | 0 | 0 | 0 | 0 | 0 | 0 | 0 | 0 | 0 | 0 | 0 | 0 | 0 | 0 | 0 | 0 | 0 | 0 | 8501 | 0 | 0 | 186 | 51 | 31 | 8501 | 0 | 8501 | 0 | 144 | 53248 | 0 | 500 | 3000 | 2 | 2 | 0 | 0 | x | RSID_COMPREHENSIVE_COMPONENT | IUPRSID_NONE
|  | out of range | [39 empty] | TPS1/2 voltage fault detection above
|  | DBW drive current high | [32 empty] | 0 | 5419 | 6 | P | 120E | 19 | 120E | DBW electrical model current > | 4.5 | amps | 4 | 2 | seconds | 0 | 0 | 0 | 0 | 0 |  |  |  | DBW drive current high | Annex 9B - Appendix 3 - Item 1 | Electric/electronic components monitoring | Component | (g)(3.2.2)(A) - Circuit | Comprehensive Component Monitoring | Output Components | Circuit Continuity | Continuous | No | Yes - Always Complete | Comprehensive Components | No | No |  | No | 0 | 0 | 0 | 0 | 0 | 0 | 0 | 0 | 0 | 0 | 0 | 0 | 0 | 0 | 0 | 0 | 0 | 0 | 0 | 0 | 0 | 0 | 0 | 0 | 0 | 0 | 0 | 0 | 0 | 0 | 0 | 0 | 0 | 4622 | 0 | 0 | 527 | 5419 | 6 | 4622 | 25 | 4622 | 0 | 397 | 0 | 0 | 4000 | 2000 | 2 | 2 | 0 | 0 | x | RSID_COMPREHENSIVE_COMPONENT | IUPRSID_NONE
|  | Glow Plug Open/Power Short | [32 empty] | 0 | 2899 | 3 | P | 671 | 13 | 671 |  |  |  | 2 | 1 | seconds | 0 | 0 | 0 | 0 | 0 |  |  |  | Glow Plug Open/Power Short - 1 | Annex 9B - Appendix 3 - Item 1 | Electric/electronic components monitoring | Component | (g)(3.2.2)(A) - Circuit | Comprehensive Component Monitoring | Output Components | Circuit Continuity | Continuous | No | Yes - Always Complete | Comprehensive Components | No | No |  | No | 0 | 0 | 0 | 0 | 0 | 0 | 0 | 0 | 0 | 0 | 0 | 0 | 0 | 0 | 0 | 0 | 0 | 0 | 0 | 0 | 0 | 0 | 0 | 0 | 0 | 0 | 0 | 0 | 0 | 0 | 0 | 0 | 0 | 1649 | 0 | 0 | 483 | 2899 | 3 | 1649 | 19 | 1649 | 0 | 380 | 0 | 0 | 2000 | 1000 | 2 | 2 | 0 | 0 | x | RSID_COMPREHENSIVE_COMPONENT | IUPRSID_NONE
|  | 2 | [32 empty] | 0 | 2899 | 3 | P | 672 | 13 | 672 | [14 empty] | Glow Plug Open/Power Short - 2 | Annex 9B - Appendix 3 - Item 1 | Electric/electronic components monitoring | Component | (g)(3.2.2)(A) - Circuit | Comprehensive Component Monitoring | Output Components | Circuit Continuity | Continuous | No | Yes - Always Complete | Comprehensive Components | No | No |  | No | [32 empty] | 0 | 1650 |  |  | 484 | 2899 | 3 | 1650 | 19 | 1650 | 0 | 380 | [8 empty] | x | RSID_COMPREHENSIVE_COMPONENT | IUPRSID_NONE
|  | 3 | [32 empty] | 0 | 2899 | 3 | P | 673 | 13 | 673 | [14 empty] | Glow Plug Open/Power Short - 3 | Annex 9B - Appendix 3 - Item 1 | Electric/electronic components monitoring | Component | (g)(3.2.2)(A) - Circuit | Comprehensive Component Monitoring | Output Components | Circuit Continuity | Continuous | No | Yes - Always Complete | Comprehensive Components | No | No |  | No | [32 empty] | 0 | 1651 |  |  | 485 | 2899 | 3 | 1651 | 19 | 1651 | 0 | 380 | [8 empty] | x | RSID_COMPREHENSIVE_COMPONENT | IUPRSID_NONE
|  | 4 | [32 empty] | 0 | 2899 | 3 | P | 674 | 13 | 674 | [14 empty] | Glow Plug Open/Power Short - 4 | Annex 9B - Appendix 3 - Item 1 | Electric/electronic components monitoring | Component | (g)(3.2.2)(A) - Circuit | Comprehensive Component Monitoring | Output Components | Circuit Continuity | Continuous | No | Yes - Always Complete | Comprehensive Components | No | No |  | No | [32 empty] | 0 | 1652 |  |  | 486 | 2899 | 3 | 1652 | 19 | 1652 | 0 | 380 | [8 empty] | x | RSID_COMPREHENSIVE_COMPONENT | IUPRSID_NONE
|  | 5 | [32 empty] | 0 | 2899 | 3 | P | 675 | 13 | 675 | [14 empty] | Glow Plug Open/Power Short - 5 | Annex 9B - Appendix 3 - Item 1 | Electric/electronic components monitoring | Component | (g)(3.2.2)(A) - Circuit | Comprehensive Component Monitoring | Output Components | Circuit Continuity | Continuous | No | Yes - Always Complete | Comprehensive Components | No | No |  | No | [32 empty] | 0 | 1653 |  |  | 487 | 2899 | 3 | 1653 | 19 | 1653 | 0 | 380 | [8 empty] | x | RSID_COMPREHENSIVE_COMPONENT | IUPRSID_NONE
|  | 6 | [32 empty] | 0 | 2899 | 3 | P | 676 | 13 | 676 | [14 empty] | Glow Plug Open/Power Short - 6 | Annex 9B - Appendix 3 - Item 1 | Electric/electronic components monitoring | Component | (g)(3.2.2)(A) - Circuit | Comprehensive Component Monitoring | Output Components | Circuit Continuity | Continuous | No | Yes - Always Complete | Comprehensive Components | No | No |  | No | [32 empty] | 0 | 1654 |  |  | 488 | 2899 | 3 | 1654 | 19 | 1654 | 0 | 380 | [8 empty] | x | RSID_COMPREHENSIVE_COMPONENT | IUPRSID_NONE
|  | 7 | [32 empty] | 0 | 2899 | 3 | P | 677 | 13 | 677 | [14 empty] | Glow Plug Open/Power Short - 7 | Annex 9B - Appendix 3 - Item 1 | Electric/electronic components monitoring | Component | (g)(3.2.2)(A) - Circuit | Comprehensive Component Monitoring | Output Components | Circuit Continuity | Continuous | No | Yes - Always Complete | Comprehensive Components | No | No |  | No | [32 empty] | 0 | 1655 |  |  | 489 | 2899 | 3 | 1655 | 19 | 1655 | 0 | 380 | [8 empty] | x | RSID_COMPREHENSIVE_COMPONENT | IUPRSID_NONE
|  | 8 | [32 empty] | 0 | 2899 | 3 | P | 678 | 13 | 678 | [14 empty] | Glow Plug Open/Power Short - 8 | Annex 9B - Appendix 3 - Item 1 | Electric/electronic components monitoring | Component | (g)(3.2.2)(A) - Circuit | Comprehensive Component Monitoring | Output Components | Circuit Continuity | Continuous | No | Yes - Always Complete | Comprehensive Components | No | No |  | No | [32 empty] | 0 | 1656 |  |  | 490 | 2899 | 3 | 1656 | 19 | 1656 | 0 | 380 | [8 empty] | x | RSID_COMPREHENSIVE_COMPONENT | IUPRSID_NONE
Comprehensive |  | 9 | [32 empty] | 0 | 2899 | 3 | P | 679 | 13 | 679 | [14 empty] | Glow Plug Open/Power Short - 9 | Annex 9B - Appendix 3 - Item 1 | Electric/electronic components monitoring | Component | (g)(3.2.2)(A) - Circuit | Comprehensive Component Monitoring | Output Components | Circuit Continuity | Continuous | No | Yes - Always Complete | Comprehensive Components | No | No |  | No | [32 empty] | 0 | 1657 |  |  | 491 | 2899 | 3 | 1657 | 19 | 1657 | 0 | 380 | [8 empty] | x | RSID_COMPREHENSIVE_COMPONENT | IUPRSID_NONE
Components |  | 10 | [32 empty] | 0 | 2899 | 3 | P | 680 | 13 | 680 | [14 empty] | Glow Plug Open/Power Short - 10 | Annex 9B - Appendix 3 - Item 1 | Electric/electronic components monitoring | Component | (g)(3.2.2)(A) - Circuit | Comprehensive Component Monitoring | Output Components | Circuit Continuity | Continuous | No | Yes - Always Complete | Comprehensive Components | No | No |  | No | [32 empty] | 0 | 1664 |  |  | 492 | 2899 | 3 | 1664 | 19 | 1664 | 0 | 380 | [8 empty] | x | RSID_COMPREHENSIVE_COMPONENT | IUPRSID_NONE
Monitor |  | 11 | [32 empty] | 0 | 2899 | 3 | P | 681 | 13 | 681 | [14 empty] | Glow Plug Open/Power Short - 11 | Annex 9B - Appendix 3 - Item 1 | Electric/electronic components monitoring | Component | (g)(3.2.2)(A) - Circuit | Comprehensive Component Monitoring | Output Components | Circuit Continuity | Continuous | No | Yes - Always Complete | Comprehensive Components | No | No |  | No | [32 empty] | 0 | 1665 |  |  | 1033 | 2899 | 3 | 1665 | 19 | 1665 | 0 | 380 | [8 empty] | x | RSID_COMPREHENSIVE_COMPONENT | IUPRSID_NONE
|  | 12 | [32 empty] | 0 | 2899 | 3 | P | 682 | 13 | 682 | [14 empty] | Glow Plug Open/Power Short - 12 | Annex 9B - Appendix 3 - Item 1 | Electric/electronic components monitoring | Component | (g)(3.2.2)(A) - Circuit | Comprehensive Component Monitoring | Output Components | Circuit Continuity | Continuous | No | Yes - Always Complete | Comprehensive Components | No | No |  | No | [32 empty] | 0 | 1666 |  |  | 1034 | 2899 | 3 | 1666 | 19 | 1666 | 0 | 380 | [8 empty] | x | RSID_COMPREHENSIVE_COMPONENT | IUPRSID_NONE
Diesel
| Glow | Glow Plug Short to Ground | [32 empty] | 0 | 2899 | 4 | P | 671 | 11 | 66A |  |  |  | 2 | 1 | seconds | 0 | 0 | 0 | 0 | 0 |  |  |  | Glow Plug Short to Ground - 1 | Annex 9B - Appendix 3 - Item 1 | Electric/electronic components monitoring | Component | (g)(3.2.2)(A) - Circuit | Comprehensive Component Monitoring | Output Components | Circuit Continuity | Continuous | No | Yes - Always Complete | Comprehensive Components | No | No |  | No | 0 | 0 | 0 | 0 | 0 | 0 | 0 | 0 | 0 | 0 | 0 | 0 | 0 | 0 | 0 | 0 | 0 | 0 | 0 | 0 | 0 | 0 | 0 | 0 | 0 | 0 | 0 | 0 | 0 | 0 | 0 | 0 | 0 | 1649 | 0 | 0 | 493 | 2899 | 4 | 1649 | 17 | 1642 | 0 | 381 | 0 | 0 | 2000 | 1000 | 2 | 2 | 0 | 0 | x | RSID_COMPREHENSIVE_COMPONENT | IUPRSID_NONE
| Plugs | 2 | [32 empty] | 0 | 2899 | 4 | P | 672 | 11 | 66C | [14 empty] | Glow Plug Short to Ground - 2 | Annex 9B - Appendix 3 - Item 1 | Electric/electronic components monitoring | Component | (g)(3.2.2)(A) - Circuit | Comprehensive Component Monitoring | Output Components | Circuit Continuity | Continuous | No | Yes - Always Complete | Comprehensive Components | No | No |  | No | [32 empty] | 0 | 1650 |  |  | 494 | 2899 | 4 | 1650 | 17 | 1644 | 0 | 381 | [8 empty] | x | RSID_COMPREHENSIVE_COMPONENT | IUPRSID_NONE
|  | 3 | [32 empty] | 0 | 2899 | 4 | P | 673 | 11 | 66E | [14 empty] | Glow Plug Short to Ground - 3 | Annex 9B - Appendix 3 - Item 1 | Electric/electronic components monitoring | Component | (g)(3.2.2)(A) - Circuit | Comprehensive Component Monitoring | Output Components | Circuit Continuity | Continuous | No | Yes - Always Complete | Comprehensive Components | No | No |  | No | [32 empty] | 0 | 1651 |  |  | 495 | 2899 | 4 | 1651 | 17 | 1646 | 0 | 381 | [8 empty] | x | RSID_COMPREHENSIVE_COMPONENT | IUPRSID_NONE
|  | 4 | [32 empty] | 0 | 2899 | 4 | P | 674 | 11 | 67A | [14 empty] | Glow Plug Short to Ground - 4 | Annex 9B - Appendix 3 - Item 1 | Electric/electronic components monitoring | Component | (g)(3.2.2)(A) - Circuit | Comprehensive Component Monitoring | Output Components | Circuit Continuity | Continuous | No | Yes - Always Complete | Comprehensive Components | No | No |  | No | [32 empty] | 0 | 1652 |  |  | 496 | 2899 | 4 | 1652 | 17 | 1658 | 0 | 381 | [8 empty] | x | RSID_COMPREHENSIVE_COMPONENT | IUPRSID_NONE
|  | 5 | [32 empty] | 0 | 2899 | 4 | P | 675 | 11 | 67C | [14 empty] | Glow Plug Short to Ground - 5 | Annex 9B - Appendix 3 - Item 1 | Electric/electronic components monitoring | Component | (g)(3.2.2)(A) - Circuit | Comprehensive Component Monitoring | Output Components | Circuit Continuity | Continuous | No | Yes - Always Complete | Comprehensive Components | No | No |  | No | [32 empty] | 0 | 1653 |  |  | 497 | 2899 | 4 | 1653 | 17 | 1660 | 0 | 381 | [8 empty] | x | RSID_COMPREHENSIVE_COMPONENT | IUPRSID_NONE
|  | 6 | [32 empty] | 0 | 2899 | 4 | P | 676 | 11 | 67E | [14 empty] | Glow Plug Short to Ground - 6 | Annex 9B - Appendix 3 - Item 1 | Electric/electronic components monitoring | Component | (g)(3.2.2)(A) - Circuit | Comprehensive Component Monitoring | Output Components | Circuit Continuity | Continuous | No | Yes - Always Complete | Comprehensive Components | No | No |  | No | [32 empty] | 0 | 1654 |  |  | 498 | 2899 | 4 | 1654 | 17 | 1662 | 0 | 381 | [8 empty] | x | RSID_COMPREHENSIVE_COMPONENT | IUPRSID_NONE
|  | 7 | [32 empty] | 0 | 2899 | 4 | P | 677 | 11 | 68C | [14 empty] | Glow Plug Short to Ground - 7 | Annex 9B - Appendix 3 - Item 1 | Electric/electronic components monitoring | Component | (g)(3.2.2)(A) - Circuit | Comprehensive Component Monitoring | Output Components | Circuit Continuity | Continuous | No | Yes - Always Complete | Comprehensive Components | No | No |  | No | [32 empty] | 0 | 1655 |  |  | 499 | 2899 | 4 | 1655 | 17 | 1676 | 0 | 381 | [8 empty] | x | RSID_COMPREHENSIVE_COMPONENT | IUPRSID_NONE
|  | 8 | [32 empty] | 0 | 2899 | 4 | P | 678 | 11 | 68E | [14 empty] | Glow Plug Short to Ground - 8 | Annex 9B - Appendix 3 - Item 1 | Electric/electronic components monitoring | Component | (g)(3.2.2)(A) - Circuit | Comprehensive Component Monitoring | Output Components | Circuit Continuity | Continuous | No | Yes - Always Complete | Comprehensive Components | No | No |  | No | [32 empty] | 0 | 1656 |  |  | 500 | 2899 | 4 | 1656 | 17 | 1678 | 0 | 381 | [8 empty] | x | RSID_COMPREHENSIVE_COMPONENT | IUPRSID_NONE
|  | 9 | [32 empty] | 0 | 2899 | 4 | P | 679 | 11 | 69A | [14 empty] | Glow Plug Short to Ground - 9 | Annex 9B - Appendix 3 - Item 1 | Electric/electronic components monitoring | Component | (g)(3.2.2)(A) - Circuit | Comprehensive Component Monitoring | Output Components | Circuit Continuity | Continuous | No | Yes - Always Complete | Comprehensive Components | No | No |  | No | [32 empty] | 0 | 1657 |  |  | 501 | 2899 | 4 | 1657 | 17 | 1690 | 0 | 381 | [8 empty] | x | RSID_COMPREHENSIVE_COMPONENT | IUPRSID_NONE
|  | 10 | [32 empty] | 0 | 2899 | 4 | P | 680 | 11 | 69C | [14 empty] | Glow Plug Short to Ground - 10 | Annex 9B - Appendix 3 - Item 1 | Electric/electronic components monitoring | Component | (g)(3.2.2)(A) - Circuit | Comprehensive Component Monitoring | Output Components | Circuit Continuity | Continuous | No | Yes - Always Complete | Comprehensive Components | No | No |  | No | [32 empty] | 0 | 1664 |  |  | 502 | 2899 | 4 | 1664 | 17 | 1692 | 0 | 381 | [8 empty] | x | RSID_COMPREHENSIVE_COMPONENT | IUPRSID_NONE
|  | 11 | [32 empty] | 0 | 2899 | 4 | P | 681 | 11 | 6E0 | [14 empty] | Glow Plug Short to Ground - 11 | Annex 9B - Appendix 3 - Item 1 | Electric/electronic components monitoring | Component | (g)(3.2.2)(A) - Circuit | Comprehensive Component Monitoring | Output Components | Circuit Continuity | Continuous | No | Yes - Always Complete | Comprehensive Components | No | No |  | No | [32 empty] | 0 | 1665 |  |  | 1035 | 2899 | 4 | 1665 | 17 | 1760 | 0 | 381 | [8 empty] | x | RSID_COMPREHENSIVE_COMPONENT | IUPRSID_NONE
|  | 12 | [32 empty] | 0 | 2899 | 4 | P | 682 | 11 | 6E2 | [14 empty] | Glow Plug Short to Ground - 12 | Annex 9B - Appendix 3 - Item 1 | Electric/electronic components monitoring | Component | (g)(3.2.2)(A) - Circuit | Comprehensive Component Monitoring | Output Components | Circuit Continuity | Continuous | No | Yes - Always Complete | Comprehensive Components | No | No |  | No | [32 empty] | 0 | 1666 |  |  | 1036 | 2899 | 4 | 1666 | 17 | 1762 | 0 | 381 | [8 empty] | x | RSID_COMPREHENSIVE_COMPONENT | IUPRSID_NONE
|  | Glow Plug Control Unit Failure | [32 empty] | 0 | 676 | 11 | P | 64C | 1 | 64C |  |  |  | 2 | 1 | seconds | 0 | 0 | 0 | 0 | 0 |  |  |  | Glow Plug Control Unit Failure | Annex 9B - Appendix 3 - Item 1 | Electric/electronic components monitoring | Component | (g)(3.2.2)(A) - Circuit | Comprehensive Component Monitoring | Output Components | Circuit Continuity | Continuous | No | Yes - Always Complete | Comprehensive Components | No | No |  | No | 0 | 0 | 0 | 0 | 0 | 0 | 0 | 0 | 0 | 0 | 0 | 0 | 0 | 0 | 0 | 0 | 0 | 0 | 0 | 0 | 0 | 0 | 0 | 0 | 0 | 0 | 0 | 0 | 0 | 0 | 0 | 0 | 0 | 1612 | 0 | 0 | 503 | 676 | 11 | 1612 | 1 | 1612 | 0 | 382 | 0 | 0 | 2000 | 1000 | 2 | 2 | 0 | 0 | x | RSID_COMPREHENSIVE_COMPONENT | IUPRSID_NONE
| Drivebrake | Brake output open / ground short | [32 empty] | 0 | 1074 | 4 | P | 1671 | 11 | 1671 | Low-side feedback < | 10 | % Vbat | 10 | 5 | samples | 0 | 0 | 0 | 0 | 0 |  |  |  | Brake output open / ground short | [15 empty] | 0 | 0 | 0 | 0 | 0 | 0 | 0 | 0 | 0 | 0 | 0 | 0 | 0 | 0 | 0 | 0 | 0 | 0 | 0 | 0 | 0 | 0 | 0 | 0 | 0 | 0 | 0 | 0 | 0 | 0 | 0 | 0 | 0 | 5745 | 0 | 0 | 329 | 1074 | 4 | 5745 | 17 | 5745 | 0 | 238 | 0 | 0 | 10 | 5 | 5 | 5 | 0 | 0
Output
|  | Brake output short to power | [32 empty] | 0 | 1074 | 3 | P | 1671 | 12 | 1672 | Low-side feedback > | 90 | % Vbat | 10 | 5 | samples | 0 | 0 | 0 | 0 | 0 |  |  |  | Brake output short to power | [15 empty] | 0 | 0 | 0 | 0 | 0 | 0 | 0 | 0 | 0 | 0 | 0 | 0 | 0 | 0 | 0 | 0 | 0 | 0 | 0 | 0 | 0 | 0 | 0 | 0 | 0 | 0 | 0 | 0 | 0 | 0 | 0 | 0 | 0 | 5745 | 0 | 0 | 330 | 1074 | 3 | 5745 | 18 | 5746 | 0 | 239 | 0 | 0 | 10 | 5 | 5 | 5 | 0 | 0
|  | EGRdP high voltage | [32 empty] | 0 | 411 | 3 | P | 3110 | 12 | 3112 | EGRdP voltage > | 4.85 | volts | 1 | 2 | seconds | 0 | 0 | 0 | 0 | 0 |  |  |  | EGRdP high voltage | Annex 9B - Appendix 3 - Item 1 | Electric/electronic components monitoring | Component | (g)(3.2.2)(A) - Circuit | Comprehensive Component Monitoring | Input Components | Circuit Continuity / Out-of-Range | Continuous | No | Yes - Always Complete | Comprehensive Components | No | No |  | No | 0 | 0 | 0 | 0 | 0 | 0 | 0 | 0 | 0 | 0 | 0 | 0 | 0 | 0 | 0 | 0 | 0 | 0 | 0 | 0 | 0 | 0 | 0 | 0 | 0 | 0 | 0 | 0 | 0 | 0 | 0 | 0 | 0 | 12560 | 0 | 0 | 749 | 411 | 3 | 12560 | 18 | 12562 | 0 | 579 | 0 | 0 | 1000 | 2000 | 2 | 2 | 0 | 0 | x | RSID_COMPREHENSIVE_COMPONENT | IUPRSID_NONE
|  | EGRdP low voltage | [32 empty] | 0 | 411 | 4 | P | 3110 | 11 | 3111 | EGRdP voltage < | 0.15 | volts | 1 | 2 | seconds | 0 | 0 | 0 | 0 | 0 |  |  |  | EGRdP low voltage | Annex 9B - Appendix 3 - Item 1 | Electric/electronic components monitoring | Component | (g)(3.2.2)(A) - Circuit | Comprehensive Component Monitoring | Input Components | Circuit Continuity / Out-of-Range | Continuous | No | Yes - Always Complete | Comprehensive Components | No | No |  | No | 0 | 0 | 0 | 0 | 0 | 0 | 0 | 0 | 0 | 0 | 0 | 0 | 0 | 0 | 0 | 0 | 0 | 0 | 0 | 0 | 0 | 0 | 0 | 0 | 0 | 0 | 0 | 0 | 0 | 0 | 0 | 0 | 0 | 12560 | 0 | 0 | 750 | 411 | 4 | 12560 | 17 | 12561 | 0 | 580 | 0 | 0 | 1000 | 2000 | 2 | 2 | 0 | 0 | x | RSID_COMPREHENSIVE_COMPONENT | IUPRSID_NONE
Comprehensive
Components | EGRdP | EGRdP lower than expected | [32 empty] | 0 | 411 | 2 | P | 310D | 0 | 310D | EGRdP < | 0.06 | psi | 2 | 2 | seconds | 0 | 0 | 0 | 0 | 0 |  |  |  | EGRdP lower than expected | Annex 9B - Appendix 3 - Item 1 | Electric/electronic components monitoring | Component | (g)(3.2.2)(A) - Circuit | Comprehensive Component Monitoring | Input Components | Rationality | Continuous | No | Yes - Always Complete | Comprehensive Components | No | No |  | No | 0 | 0 | 0 | 0 | 0 | 0 | 0 | 0 | 0 | 0 | 0 | 0 | 0 | 0 | 0 | 0 | 0 | 0 | 0 | 0 | 0 | 0 | 0 | 0 | 0 | 0 | 0 | 0 | 0 | 0 | 0 | 0 | 0 | 12557 | 0 | 0 | 751 | 411 | 2 | 12557 | 0 | 12557 | 0 | 581 | 0 | 0 | 2000 | 2000 | 2 | 2 | 0 | 0 | x | RSID_COMPREHENSIVE_COMPONENT | IUPRSID_NONE
Monitor | [41 empty] | and EGR modeled flow > | 25 | g/sec
|  | EGRdP higher than expected | [32 empty] | 0 | 411 | 2 | P | 310E | 0 | 310E | EGRdP threshold source | 1 |  | 2 | 2 | seconds | 0 | 0 | 0 | 0 | 0 |  |  |  | EGRdP higher than expected | Annex 9B - Appendix 3 - Item 1 | Electric/electronic components monitoring | Component | (g)(3.2.2)(A) - Circuit | Comprehensive Component Monitoring | Input Components | Rationality | Continuous | No | Yes - Always Complete | Comprehensive Components | No | No |  | No | 0 | 0 | 0 | 0 | 0 | 0 | 0 | 0 | 0 | 0 | 0 | 0 | 0 | 0 | 0 | 0 | 0 | 0 | 0 | 0 | 0 | 0 | 0 | 0 | 0 | 0 | 0 | 0 | 0 | 0 | 0 | 0 | 0 | 12558 | 0 | 0 | 752 | 411 | 2 | 12558 | 0 | 12558 | 0 | 582 | 0 | 0 | 2000 | 2000 | 2 | 2 | 0 | 0 | x | RSID_COMPREHENSIVE_COMPONENT | IUPRSID_NONE
[42 empty] | EGRdP (single point) > | 0.3 | psi
[42 empty] | and EGR modeled flow < | 5 | g/sec
|  | EGRHP high voltage | [32 empty] | 0 | 5430 | 3 | P | 3115 | 12 | 3117 | EGRHP voltage > | 4.85 | volts | 1 | 2 | seconds | 0 | 0 | 0 | 0 | 0 |  |  |  | EGRHP high voltage | Annex 9B - Appendix 3 - Item 1 | Electric/electronic components monitoring | Component | (g)(3.2.2)(A) - Circuit | Comprehensive Component Monitoring | Input Components | Circuit Continuity / Out-of-Range | Continuous | No | Yes - Always Complete | Comprehensive Components | No | No |  | No | 0 | 0 | 0 | 0 | 0 | 0 | 0 | 0 | 0 | 0 | 0 | 0 | 0 | 0 | 0 | 0 | 0 | 0 | 0 | 0 | 0 | 0 | 0 | 0 | 0 | 0 | 0 | 0 | 0 | 0 | 0 | 0 | 0 | 12565 | 0 | 0 | 753 | 5430 | 3 | 12565 | 18 | 12567 | 0 | 583 | 0 | 0 | 1000 | 2000 | 2 | 2 | 0 | 0 | x | RSID_COMPREHENSIVE_COMPONENT | IUPRSID_NONE
|  | EGRHP low voltage | [32 empty] | 0 | 5430 | 4 | P | 3115 | 11 | 3116 | EGRHP voltage < | 0.15 | volts | 1 | 2 | seconds | 0 | 0 | 0 | 0 | 0 |  |  |  | EGRHP low voltage | Annex 9B - Appendix 3 - Item 1 | Electric/electronic components monitoring | Component | (g)(3.2.2)(A) - Circuit | Comprehensive Component Monitoring | Input Components | Circuit Continuity / Out-of-Range | Continuous | No | Yes - Always Complete | Comprehensive Components | No | No |  | No | 0 | 0 | 0 | 0 | 0 | 0 | 0 | 0 | 0 | 0 | 0 | 0 | 0 | 0 | 0 | 0 | 0 | 0 | 0 | 0 | 0 | 0 | 0 | 0 | 0 | 0 | 0 | 0 | 0 | 0 | 0 | 0 | 0 | 12565 | 0 | 0 | 754 | 5430 | 4 | 12565 | 17 | 12566 | 0 | 584 | 0 | 0 | 1000 | 2000 | 2 | 2 | 0 | 0 | x | RSID_COMPREHENSIVE_COMPONENT | IUPRSID_NONE
| EGRHP | EGRHP out of range | [32 empty] | 0 | 5430 | 2 | P | 310F | 0 | 310F | EGRHP < (TIP - EGR Cooler Drop) - | 3 | psi | 2 | 2 | seconds | 0 | 0 | 0 | 0 | 0 |  |  |  | EGRHP out of range | Annex 9B - Appendix 3 - Item 1 | Electric/electronic components monitoring | Component | (g)(3.2.2)(A) - Circuit | Comprehensive Component Monitoring | Input Components | Rationality | Continuous | No | Yes - Always Complete | Comprehensive Components | No | No |  | No | 0 | 0 | 0 | 0 | 0 | 0 | 0 | 0 | 0 | 0 | 0 | 0 | 0 | 0 | 0 | 0 | 0 | 0 | 0 | 0 | 0 | 0 | 0 | 0 | 0 | 0 | 0 | 0 | 0 | 0 | 0 | 0 | 0 | 12559 | 0 | 0 | 755 | 5430 | 2 | 12559 | 0 | 12559 | 0 | 585 | 0 | 0 | 2000 | 2000 | 2 | 2 | 0 | 0 | x | RSID_COMPREHENSIVE_COMPONENT | IUPRSID_NONE
[42 empty] | or EGRHP > (TIP - EGR Cooler Drop) + | 7 | psi
[42 empty] | and EGR valve position > | 6 | %
[42 empty] | and MAP load > | 15 | psia
[42 empty] | and MAP load < | 25 | psia
[42 empty] | and RPM > | 800 | rpm
[42 empty] | and RPM < | 1400 | rpm
|  | EGRT high voltage | [32 empty] | 0 | 412 | 3 | P | 40A | 12 | 40D | EGRT voltage > | 4.95 | volts | 1 | 2 | seconds | 0 | 0 | 0 | 0 | 0 |  |  |  | EGRT high voltage | Annex 9B - Appendix 3 - Item 1 | Electric/electronic components monitoring | Component | (g)(3.2.1) - Circuit | Comprehensive Component Monitoring | Input Components | Circuit Continuity / Out-of-Range | Continuous | No | Yes - Always Complete | Comprehensive Components | No | No |  | No | 0 | 0 | 0 | 0 | 0 | 0 | 0 | 0 | 0 | 0 | 0 | 0 | 0 | 0 | 0 | 0 | 0 | 0 | 0 | 0 | 0 | 0 | 0 | 0 | 0 | 0 | 0 | 0 | 0 | 0 | 0 | 0 | 0 | 1034 | 0 | 0 | 692 | 412 | 3 | 1034 | 18 | 1037 | 0 | 522 | 0 | 0 | 1000 | 2000 | 2 | 2 | 0 | 0 | x | RSID_COMPREHENSIVE_COMPONENT | IUPRSID_NONE
[42 empty] | and coolant temperature > | 140 | deg F
Comprehensive
Components | EGRT | EGRT low voltage | [32 empty] | 0 | 412 | 4 | P | 40A | 11 | 40C | EGRT voltage < | 0.015 | volts | 1 | 2 | seconds | 0 | 0 | 0 | 0 | 0 |  |  |  | EGRT low voltage | Annex 9B - Appendix 3 - Item 1 | Electric/electronic components monitoring | Component | (g)(3.2.1) - Circuit | Comprehensive Component Monitoring | Input Components | Circuit Continuity / Out-of-Range | Continuous | No | Yes - Always Complete | Comprehensive Components | No | No |  | No | 0 | 0 | 0 | 0 | 0 | 0 | 0 | 0 | 0 | 0 | 0 | 0 | 0 | 0 | 0 | 0 | 0 | 0 | 0 | 0 | 0 | 0 | 0 | 0 | 0 | 0 | 0 | 0 | 0 | 0 | 0 | 0 | 0 | 1034 | 0 | 0 | 693 | 412 | 4 | 1034 | 17 | 1036 | 0 | 523 | 0 | 0 | 1000 | 2000 | 2 | 2 | 0 | 0 | x | RSID_COMPREHENSIVE_COMPONENT | IUPRSID_NONE
Monitor
|  | EGRT temperature high | [32 empty] | 0 | 412 | 0 | P | 100A | 0 | 100A | Coolant temperature > | 140 | deg F | 20 | 2 | seconds | 0 | 0 | 0 | 0 | 0 |  |  |  | EGRT temperature high | Annex 9B - Appendix 3 - Item 1 | Electric/electronic components monitoring | Component | (g)(3.2.1) - Circuit | Comprehensive Component Monitoring | Input Components | Circuit Continuity / Out-of-Range | Continuous | No | Yes - Always Complete | Comprehensive Components | No | No |  | No | 0 | 0 | 0 | 0 | 0 | 0 | 0 | 0 | 0 | 0 | 0 | 0 | 0 | 0 | 0 | 0 | 0 | 0 | 0 | 0 | 0 | 0 | 0 | 0 | 0 | 0 | 0 | 0 | 0 | 0 | 0 | 0 | 0 | 4106 | 0 | 0 | 694 | 412 | 0 | 4106 | 0 | 4106 | 0 | 524 | 0 | 0 | 20000 | 2000 | 2 | 2 | 0 | 0 | x | RSID_COMPREHENSIVE_COMPONENT | IUPRSID_NONE
[42 empty] | and coolant temperature < | 200 | deg F
[42 empty] | and EGR flow > | 0 | g/sec
[42 empty] | for at least | 0 | seconds
[42 empty] | EGRT > | 280 | deg F
|  | Exhaust gas temperature high voltage | [32 empty] | 0 | 173 | 3 | P | 544 | 12 | 546 | EGT voltage > | 4.95 | volts | 1 | 2 | seconds | 0 | 0 | 0 | 0 | 0 |  |  |  | Exhaust gas temperature high voltage | Annex 9B - Appendix 3 - Item 1 | Electric/electronic components monitoring | Component | (g)(3.2.1) - Circuit | Comprehensive Component Monitoring | Input Components | Circuit Continuity / Out-of-Range | Continuous | No | Yes - Always Complete | Comprehensive Components | No | No |  | No | 0 | 0 | 0 | 0 | 0 | 0 | 0 | 0 | 0 | 0 | 0 | 0 | 0 | 0 | 0 | 0 | 0 | 0 | 0 | 0 | 0 | 0 | 0 | 0 | 0 | 0 | 0 | 0 | 0 | 0 | 0 | 0 | 0 | 1348 | 0 | 0 | 808 | 173 | 3 | 1348 | 18 | 1350 | 0 | 635 | 0 | 0 | 1000 | 2000 | 2 | 2 | 0 | 0 | x | RSID_COMPREHENSIVE_COMPONENT | IUPRSID_NONE
[42 empty] | and MAP >= | 0 | psia
[42 empty] | and RPM >= | 0 | rpm
[42 empty] | and run time >= | 0 | seconds
|  | Exhaust gas temperature low voltage | [32 empty] | 0 | 173 | 4 | P | 544 | 11 | 545 | EGT voltage < | 0.05 | volts | 1 | 2 | seconds | 0 | 0 | 0 | 0 | 0 |  |  |  | Exhaust gas temperature low voltage | Annex 9B - Appendix 3 - Item 1 | Electric/electronic components monitoring | Component | (g)(3.2.1) - Circuit | Comprehensive Component Monitoring | Input Components | Circuit Continuity / Out-of-Range | Continuous | No | Yes - Always Complete | Comprehensive Components | No | No |  | No | 0 | 0 | 0 | 0 | 0 | 0 | 0 | 0 | 0 | 0 | 0 | 0 | 0 | 0 | 0 | 0 | 0 | 0 | 0 | 0 | 0 | 0 | 0 | 0 | 0 | 0 | 0 | 0 | 0 | 0 | 0 | 0 | 0 | 1348 | 0 | 0 | 809 | 173 | 4 | 1348 | 17 | 1349 | 0 | 636 | 0 | 0 | 1000 | 2000 | 2 | 2 | 0 | 0 | x | RSID_COMPREHENSIVE_COMPONENT | IUPRSID_NONE
| EGT | [40 empty] | and MAP >= | 0 | psia
[42 empty] | and RPM >= | 0 | rpm
[42 empty] | and run time >= | 0 | seconds
|  | Exhaust gas temperature high | [32 empty] | 0 | 173 | 0 | P | 2428 | 0 | 2428 | EGT temperature pulled-up input | 2 |  | 30 | 15 | seconds | 0 | 0 | 0 | 0 | 0 |  |  |  | Exhaust gas temperature high | Annex 9B - Appendix 3 - Item 1 | Electric/electronic components monitoring | Component | (g)(3.2.1) - Circuit | Comprehensive Component Monitoring | Input Components | Circuit Continuity / Out-of-Range | Continuous | No | Yes - Always Complete | Comprehensive Components | No | No |  | No | 0 | 0 | 0 | 0 | 0 | 0 | 0 | 0 | 0 | 0 | 0 | 0 | 0 | 0 | 0 | 0 | 0 | 0 | 0 | 0 | 0 | 0 | 0 | 0 | 0 | 0 | 0 | 0 | 0 | 0 | 0 | 0 | 0 | 9256 | 0 | 0 | 187 | 173 | 0 | 9256 | 0 | 9256 | 0 | 145 | 0 | 0 | 30000 | 15000 | 2 | 2 | 0 | 0 | x | RSID_COMPREHENSIVE_COMPONENT | IUPRSID_NONE
[42 empty] | a threshold voltage of | 2 | volts
[42 empty] | and run time > | 15 | seconds
Comprehensive |  | EMWT1/2 high voltage | [32 empty] | 0 | 441 | 3 | P | 1411 | 12 | 9998 | EMWT voltage > | 4.95 | volts | 1 | 2 | seconds | 0 | 0 | 0 | 0 | 0 |  |  |  | EMWT1 high voltage | [15 empty] | 0 | 0 | 0 | 0 | 0 | 0 | 0 | 0 | 0 | 0 | 0 | 0 | 0 | 0 | 0 | 0 | 0 | 0 | 0 | 0 | 0 | 0 | 0 | 0 | 0 | 0 | 0 | 0 | 0 | 0 | 0 | 0 | 0 | 5137 | 0 | 0 | 221 | 441 | 3 | 5137 | 18 | 39320 | 0 | 177 | 0 | 0 | 1000 | 2000 | 2 | 2 | 0 | 0
Components | [34 empty] | 0 | 442 | 3 | P | 1412 | 12 | 9999 | [14 empty] | EMWT2 high voltage | [47 empty] | 0 | 5138 |  |  | 222 | 442 | 3 | 5138 | 18 | 39321 | 0 | 177
Monitor
| EMWT | EMWT1/2 low voltage | [32 empty] | 0 | 441 | 4 | P | 1411 | 11 | 9998 | EMWT voltage < | 0.050021 | volts | 1 | 2 | seconds | 0 | 0 | 0 | 0 | 0 |  |  |  | EMWT1 low voltage | [15 empty] | 0 | 0 | 0 | 0 | 0 | 0 | 0 | 0 | 0 | 0 | 0 | 0 | 0 | 0 | 0 | 0 | 0 | 0 | 0 | 0 | 0 | 0 | 0 | 0 | 0 | 0 | 0 | 0 | 0 | 0 | 0 | 0 | 0 | 5137 | 0 | 0 | 223 | 441 | 4 | 5137 | 17 | 39320 | 0 | 178 | 0 | 0 | 1000 | 2000 | 2 | 2 | 0 | 0
| (exhaust | [33 empty] | 0 | 442 | 4 | P | 1412 | 11 | 9999 | [14 empty] | EMWT2 low voltage | [47 empty] | 0 | 5138 |  |  | 224 | 442 | 4 | 5138 | 17 | 39321 | 0 | 178
manifold
| water temp) | [40 empty] | run time wait for all HiExp faults: | 10 | seconds
|  | EMWT1/2 higher than expected level 1 | [32 empty] | 0 | 441 | 15 | P | 1415 | 0 | 9998 | EMWT temperature > | 190 | deg F | 10 | 1 | seconds | 0 | 0 | 0 | 0 | 0 |  |  |  | EMWT1 higher than expected level 1 | [15 empty] | 0 | 0 | 0 | 0 | 0 | 0 | 0 | 0 | 0 | 0 | 0 | 0 | 0 | 0 | 0 | 0 | 0 | 0 | 0 | 0 | 0 | 0 | 0 | 0 | 0 | 0 | 0 | 0 | 0 | 0 | 0 | 0 | 0 | 5141 | 0 | 0 | 225 | 441 | 15 | 5141 | 0 | 39320 | 0 | 179 | 0 | 0 | 10000 | 1000 | 2 | 2 | 0 | 0
[35 empty] | 0 | 442 | 15 | P | 1416 | 0 | 9999 | or EMWT temp > estimated temp + | 40 | deg F | [11 empty] | EMWT2 higher than expected level 1 | [47 empty] | 0 | 5142 |  |  | 226 | 442 | 15 | 5142 | 0 | 39321 | 0 | 179
|  | EMWT1/2 higher than expected level 2 | [32 empty] | 0 | 441 | 0 | P | 1417 | 0 | 9998 | EMWT temperature > | 200 | deg F | 12 | 1 | seconds | 0 | 0 | 0 | 0 | 0 |  |  |  | EMWT1 higher than expected level 2 | [15 empty] | 0 | 0 | 0 | 0 | 0 | 0 | 0 | 0 | 0 | 0 | 0 | 0 | 0 | 0 | 0 | 0 | 0 | 0 | 0 | 0 | 0 | 0 | 0 | 0 | 0 | 0 | 0 | 0 | 0 | 0 | 0 | 0 | 0 | 5143 | 0 | 0 | 227 | 441 | 0 | 5143 | 0 | 39320 | 0 | 180 | 0 | 0 | 12000 | 1000 | 2 | 2 | 0 | 0
[35 empty] | 0 | 442 | 0 | P | 1418 | 0 | 9999 | or EMWT temp > estimated temp + | 50 | deg F | [11 empty] | EMWT2 higher than expected level 2 | [47 empty] | 0 | 5144 |  |  | 228 | 442 | 0 | 5144 | 0 | 39321 | 0 | 180
|  | ERWT1/2 high voltage | [32 empty] | 0 | 443 | 3 | P | 1421 | 12 | 1421 | ERWT voltage > | 4.95 | volts | 1 | 2 | seconds | 0 | 0 | 0 | 0 | 0 |  |  |  | ERWT1 high voltage | [15 empty] | 0 | 0 | 0 | 0 | 0 | 0 | 0 | 0 | 0 | 0 | 0 | 0 | 0 | 0 | 0 | 0 | 0 | 0 | 0 | 0 | 0 | 0 | 0 | 0 | 0 | 0 | 0 | 0 | 0 | 0 | 0 | 0 | 0 | 5153 | 0 | 0 | 233 | 443 | 3 | 5153 | 18 | 5153 | 0 | 185 | 0 | 0 | 1000 | 2000 | 2 | 2 | 0 | 0
[35 empty] | 0 | 444 | 3 | P | 1422 | 12 | 1422 | [14 empty] | ERWT2 high voltage | [47 empty] | 0 | 5154 |  |  | 234 | 444 | 3 | 5154 | 18 | 5154 | 0 | 185
|  | ERWT1/2 low voltage | [32 empty] | 0 | 443 | 4 | P | 1421 | 11 | 1423 | ERWT voltage < | 0.050021 | volts | 1 | 2 | seconds | 0 | 0 | 0 | 0 | 0 |  |  |  | ERWT1 low voltage | [15 empty] | 0 | 0 | 0 | 0 | 0 | 0 | 0 | 0 | 0 | 0 | 0 | 0 | 0 | 0 | 0 | 0 | 0 | 0 | 0 | 0 | 0 | 0 | 0 | 0 | 0 | 0 | 0 | 0 | 0 | 0 | 0 | 0 | 0 | 5153 | 0 | 0 | 235 | 443 | 4 | 5153 | 17 | 5155 | 0 | 186 | 0 | 0 | 1000 | 2000 | 2 | 2 | 0 | 0
| ERWT | [33 empty] | 0 | 444 | 4 | P | 1422 | 11 | 1424 | [14 empty] | ERWT2 low voltage | [47 empty] | 0 | 5154 |  |  | 236 | 444 | 4 | 5154 | 17 | 5156 | 0 | 186
(exhaust
| riser | [40 empty] | run time wait for all HiExp faults: | 10 | seconds
| water temp) | ERWT1/2 higher than expected level 1 | [32 empty] | 0 | 443 | 15 | P | 1425 | 0 | 1425 | ERWT temperature > | 190 | deg F | 10 | 1 | seconds | 0 | 0 | 0 | 0 | 0 |  |  |  | ERWT1 higher than expected level 1 | [15 empty] | 0 | 0 | 0 | 0 | 0 | 0 | 0 | 0 | 0 | 0 | 0 | 0 | 0 | 0 | 0 | 0 | 0 | 0 | 0 | 0 | 0 | 0 | 0 | 0 | 0 | 0 | 0 | 0 | 0 | 0 | 0 | 0 | 0 | 5157 | 0 | 0 | 237 | 443 | 15 | 5157 | 0 | 5157 | 0 | 187 | 0 | 0 | 10000 | 1000 | 2 | 2 | 0 | 0
[35 empty] | 0 | 444 | 15 | P | 1426 | 0 | 1426 | or ERWT temp > estimated temp + | 40 | deg F | [11 empty] | ERWT2 higher than expected level 1 | [47 empty] | 0 | 5158 |  |  | 238 | 444 | 15 | 5158 | 0 | 5158 | 0 | 187
Comprehensive |  | ERWT1/2 higher than expected level 2 | [32 empty] | 0 | 443 | 0 | P | 1427 | 0 | 1427 | ERWT temperature > | 200 | deg F | 12 | 1 | seconds | 0 | 0 | 0 | 0 | 0 |  |  |  | ERWT1 higher than expected level 2 | [15 empty] | 0 | 0 | 0 | 0 | 0 | 0 | 0 | 0 | 0 | 0 | 0 | 0 | 0 | 0 | 0 | 0 | 0 | 0 | 0 | 0 | 0 | 0 | 0 | 0 | 0 | 0 | 0 | 0 | 0 | 0 | 0 | 0 | 0 | 5159 | 0 | 0 | 239 | 443 | 0 | 5159 | 0 | 5159 | 0 | 188 | 0 | 0 | 12000 | 1000 | 2 | 2 | 0 | 0
Components | [34 empty] | 0 | 444 | 0 | P | 1428 | 0 | 1428 | or ERWT temp > estimated temp + | 50 | deg F | [11 empty] | ERWT2 higher than expected level 2 | [47 empty] | 0 | 5160 |  |  | 240 | 444 | 0 | 5160 | 0 | 5160 | 0 | 188
Monitor
|  | Max govern speed override | x |  |  | x | [28 empty] | 0 | 515 | 15 | P | 219 | 0 | 651 | rpm > | 2600 | rpm | 2 | 1 | seconds | 0 | 0 | 0 | 0 | 0 |  |  |  | Max govern speed override | [15 empty] | 1 | 0 | 0 | 1 | 0 | 0 | 0 | 0 | 0 | 0 | 0 | 0 | 0 | 0 | 0 | 0 | 0 | 0 | 0 | 0 | 0 | 0 | 0 | 0 | 0 | 0 | 0 | 0 | 0 | 0 | 0 | 0 | 0 | 537 | 0 | 0 | 108 | 515 | 15 | 537 | 0 | 1617 | 0 | 37 | 36864 | 0 | 2000 | 1000 | 2 | 2 | 0 | 0
|  | RPM higher than expected | [32 empty] | 0 | 515 | 31 | P | 1113 | 0 | 9999 | rpm > | 4500 | rpm | 2 | 1 | seconds | 0 | 0 | 0 | 0 | 0 |  |  |  | RPM higher than expected | [15 empty] | 0 | 0 | 0 | 0 | 0 | 0 | 0 | 0 | 0 | 0 | 0 | 0 | 0 | 0 | 0 | 0 | 0 | 0 | 0 | 0 | 0 | 0 | 0 | 0 | 0 | 0 | 0 | 0 | 0 | 0 | 0 | 0 | 0 | 4371 | 0 | 0 | 351 | 515 | 31 | 4371 | 0 | 39321 | 0 | 260 | 0 | 0 | 2000 | 1000 | 2 | 2 | 0 | 0
|  | Fuel rev limit | x |  |  | x | [28 empty] | 0 | 515 | 16 | P | 1111 | 0 | 652 | rpm > | 2800 | rpm | 0.5 | 5 | seconds | 0 | 0 | 0 | 0 | 0 |  |  |  | Fuel rev limit | [15 empty] | 1 | 0 | 0 | 1 | 0 | 0 | 0 | 0 | 0 | 0 | 0 | 0 | 0 | 0 | 0 | 0 | 0 | 0 | 0 | 0 | 0 | 0 | 0 | 0 | 0 | 0 | 0 | 0 | 0 | 0 | 0 | 0 | 0 | 4369 | 0 | 0 | 109 | 515 | 16 | 4369 | 0 | 1618 | 0 | 38 | 36864 | 0 | 500 | 5000 | 2 | 2 | 0 | 0
Engine
| Speed | Spark rev limit | x | x |  | x | [28 empty] | 0 | 515 | 0 | P | 1112 | 0 | 653 | rpm > | 2900 | rpm | 0.5 | 5 | seconds | 0 | 0 | 0 | 0 | 0 |  |  |  | Spark rev limit | [15 empty] | 1 | 1 | 0 | 1 | 0 | 0 | 0 | 0 | 0 | 0 | 0 | 0 | 0 | 0 | 0 | 0 | 0 | 0 | 0 | 0 | 0 | 0 | 0 | 0 | 0 | 0 | 0 | 0 | 0 | 0 | 0 | 0 | 0 | 4370 | 0 | 0 | 110 | 515 | 0 | 4370 | 0 | 1619 | 0 | 39 | 53248 | 0 | 500 | 5000 | 2 | 2 | 0 | 0
|  | Unable to achieve low target speed | [32 empty] | 0 | 515 | 15 | P | 1114 | 0 | 1114 | rpm - governor desired speed > | 1000 | rpm | 2 | 1 | seconds | 0 | 0 | 0 | 0 | 0 |  |  |  | Unable to achieve low target speed | [15 empty] | 0 | 0 | 0 | 0 | 0 | 0 | 0 | 0 | 0 | 0 | 0 | 0 | 0 | 0 | 0 | 0 | 0 | 0 | 0 | 0 | 0 | 0 | 0 | 0 | 0 | 0 | 0 | 0 | 0 | 0 | 0 | 0 | 0 | 4372 | 0 | 0 | 520 | 515 | 15 | 4372 | 0 | 4372 | 0 | 390 | 0 | 0 | 2000 | 1000 | 2 | 2 | 0 | 0
[42 empty] | and governor desired speed > | 1000 | rpm
[42 empty] | and governor desired speed < | 4500 | rpm
|  | Idle shutdown timer exceeded | [32 empty] | 0 | 593 | 15 | P | 505 | 0 | 505 | See Miscellaneous page for timer settings |  |  | 0.5 | 2 | seconds | 0 | 0 | 0 | 0 | 0 |  |  |  | Idle shutdown timer exceeded | [15 empty] | 0 | 0 | 0 | 0 | 0 | 0 | 0 | 0 | 0 | 0 | 0 | 0 | 0 | 0 | 0 | 0 | 0 | 0 | 0 | 0 | 0 | 0 | 0 | 0 | 0 | 0 | 0 | 0 | 0 | 0 | 0 | 0 | 0 | 1285 | 0 | 0 | 654 | 593 | 15 | 1285 | 0 | 1285 | 0 | 484 | 0 | 0 | 500 | 2000 | 2 | 2 | 0 | 0
|  | Environmental sensor receipt lost | [32 empty] | 0 | 354 | 18 | U | 1601 | 0 | 1601 |  |  |  | 10 | 1 | seconds | 0 | 0 | 0 | 0 | 0 |  |  |  | Environmental sensor receipt lost | Annex 9B - Appendix 3 - Item 1 | Electric/electronic components monitoring | Component | (g)(3.2.1) - Circuit | Comprehensive Component Monitoring | Input Components | Circuit Continuity / Out-of-Range | Continuous | No | Yes - Always Complete | Comprehensive Components | No | No |  | No | 0 | 0 | 0 | 0 | 0 | 0 | 0 | 0 | 0 | 0 | 0 | 0 | 0 | 0 | 0 | 0 | 0 | 0 | 0 | 0 | 0 | 0 | 0 | 0 | 0 | 0 | 0 | 0 | 0 | 0 | 0 | 0 | 49152 | 5633 | 0 | 0 | 358 | 354 | 18 | 54785 | 0 | 5633 | 0 | 267 | 0 | 0 | 10000 | 1000 | 2 | 2 | 0 | 0 | x | RSID_COMPREHENSIVE_COMPONENT | IUPRSID_NONE
|  | Environmental sensor general fault | [32 empty] | 0 | 520243 | 31 | P | 160A | 0 | 160A |  |  |  | 10 | 1 | seconds | 0 | 0 | 0 | 0 | 0 |  |  |  | Envirotech general fault | [15 empty] | 0 | 0 | 0 | 0 | 0 | 0 | 0 | 0 | 0 | 0 | 0 | 0 | 0 | 0 | 0 | 0 | 0 | 0 | 0 | 0 | 0 | 0 | 0 | 0 | 0 | 0 | 0 | 0 | 0 | 0 | 0 | 0 | 0 | 5642 | 0 | 0 | 817 | 520243 | 31 | 5642 | 0 | 5642 | 0 | 644 | 0 | 0 | 10000 | 1000 | 2 | 2 | 0 | 0 | x | RSID_COMPREHENSIVE_COMPONENT | IUPRSID_NONE
|  | Environmental sensor ambient air temperature invalid | [32 empty] | 0 | 171 | 2 | P | 1607 | 29 | 1607 | Envirotech 2 (HC08) conditions: |  |  | 10 | 1 | seconds | 0 | 0 | 0 | 0 | 0 |  |  |  | Envirotech ambient air temperature invalid | Annex 9B - Appendix 3 - Item 1 | Electric/electronic components monitoring | Component | (g)(3.2.1) - Circuit | Comprehensive Component Monitoring | Input Components | Circuit Continuity / Out-of-Range | Continuous | No | Yes - Always Complete | Comprehensive Components | No | No |  | No | 0 | 0 | 0 | 0 | 0 | 0 | 0 | 0 | 0 | 0 | 0 | 0 | 0 | 0 | 0 | 0 | 0 | 0 | 0 | 0 | 0 | 0 | 0 | 0 | 0 | 0 | 0 | 0 | 0 | 0 | 0 | 0 | 0 | 5639 | 0 | 0 | 814 | 171 | 2 | 5639 | 41 | 5639 | 0 | 641 | 0 | 0 | 10000 | 1000 | 2 | 2 | 0 | 0 | x | RSID_COMPREHENSIVE_COMPONENT | IUPRSID_NONE
[42 empty] | Change in total port flow > | 40 | %
Comprehensive | [41 empty] | using port flow low pass of | 3 | seconds
Components | Environmental
Monitor | Sensor | Environmental sensor barometric pressure invalid | [32 empty] | 0 | 108 | 2 | P | 1608 | 29 | 1608 |  |  |  | 10 | 1 | seconds | 0 | 0 | 0 | 0 | 0 |  |  |  | Envirotech barometric pressure invalid | Annex 9B - Appendix 3 - Item 1 | Electric/electronic components monitoring | Component | (g)(3.2.1) - Circuit | Comprehensive Component Monitoring | Input Components | Circuit Continuity / Out-of-Range | Continuous | No | Yes - Always Complete | Comprehensive Components | No | No |  | No | 0 | 0 | 0 | 0 | 0 | 0 | 0 | 0 | 0 | 0 | 0 | 0 | 0 | 0 | 0 | 0 | 0 | 0 | 0 | 0 | 0 | 0 | 0 | 0 | 0 | 0 | 0 | 0 | 0 | 0 | 0 | 0 | 0 | 5640 | 0 | 0 | 815 | 108 | 2 | 5640 | 41 | 5640 | 0 | 642 | 0 | 0 | 10000 | 1000 | 2 | 2 | 0 | 0 | x | RSID_COMPREHENSIVE_COMPONENT | IUPRSID_NONE
|  | Environmental sensor relative humidity invalid | [32 empty] | 0 | 354 | 2 | P | 1609 | 29 | 1609 | Specific humidity (SH) > | 60 | g/kg | 10 | 1 | seconds | 0 | 0 | 0 | 0 | 0 |  |  |  | Envirotech relative humidity invalid | Annex 9B - Appendix 3 - Item 1 | Electric/electronic components monitoring | Component | (g)(3.2.1) - Circuit | Comprehensive Component Monitoring | Input Components | Circuit Continuity / Out-of-Range | Continuous | No | Yes - Always Complete | Comprehensive Components | No | No |  | No | 0 | 0 | 0 | 0 | 0 | 0 | 0 | 0 | 0 | 0 | 0 | 0 | 0 | 0 | 0 | 0 | 0 | 0 | 0 | 0 | 0 | 0 | 0 | 0 | 0 | 0 | 0 | 0 | 0 | 0 | 0 | 0 | 0 | 5641 | 0 | 0 | 816 | 354 | 2 | 5641 | 41 | 5641 | 0 | 643 | 0 | 0 | 10000 | 1000 | 2 | 2 | 0 | 0 | x | RSID_COMPREHENSIVE_COMPONENT | IUPRSID_NONE
Envirotech 2 (HC08) conditions:
[42 empty] | Change in AAT > | 10 | deg F
[42 empty] | using AAT low pass of | 60 | seconds
[42 empty] | and SH error margin of | 3
|  | Envirotech relative humidity unstable | [32 empty] | 0 | 354 | 2 | P | 160B | 29 | 160B |  |  |  | 0.05 | 1 | seconds | 0 | 0 | 0 | 0 | 0 |  |  |  | Envirotech relative humidity unstable | Annex 9B - Appendix 3 - Item 1 | Electric/electronic components monitoring | Component | (g)(3.2.1) - Circuit | Comprehensive Component Monitoring | Input Components | Circuit Continuity / Out-of-Range | Continuous | No | Yes - Always Complete | Comprehensive Components | No | No |  | No | 0 | 0 | 0 | 0 | 0 | 0 | 0 | 0 | 0 | 0 | 0 | 0 | 0 | 0 | 0 | 0 | 0 | 0 | 0 | 0 | 0 | 0 | 0 | 0 | 0 | 0 | 0 | 0 | 0 | 0 | 0 | 0 | 0 | 5643 | 0 | 0 | 818 | 354 | 2 | 5643 | 41 | 5643 | 0 | 645 | 0 | 0 | 50 | 1000 | 2 | 2 | 0 | 0 | x | RSID_COMPREHENSIVE_COMPONENT | IUPRSID_NONE
|  | EPR / CFV regulation pressure higher than expected | x | x |  | x | [28 empty] | 0 | 520260 | 0 | P | 1171 | 0 | 353 | EPR (actual-commanded) pressure > | 1.4973 | in H2O | 5 | 0.5 | seconds | 0 | 0 | 0 | 0 | 0 |  |  |  | EPR / CFV regulation pressure higher than expected | Annex 9B - Appendix 3 - Item 1 | Electric/electronic components monitoring | Component | (g)(3.2.1) - Rationality | Comprehensive Component Monitoring | Input Components | Rationality | Whenever conditions met | No | Yes - Always Complete | Comprehensive Components | Yes | No |  | No | 1 | 1 | 0 | 1 | 0 | 0 | 0 | 0 | 0 | 0 | 0 | 0 | 0 | 0 | 0 | 0 | 0 | 0 | 0 | 0 | 0 | 0 | 0 | 0 | 0 | 0 | 0 | 0 | 0 | 0 | 0 | 0 | 0 | 4465 | 0 | 0 | 133 | 520260 | 0 | 4465 | 0 | 851 | 0 | 92 | 53248 | 0 | 5000 | 500 | 2 | 2 | 0 | 0 | x | RSID_COMPREHENSIVE_COMPONENT | IUPRSID_NONE
|  | EPR secondary regulation pressure higher than expected | [32 empty] | 0 | 520261 | 0 | P | 1271 | 0 | 1271 | or CFV (actual-commanded) pressure > | 10 | psi | 3 | 0.5 | seconds | 0 | 0 | 0 | 0 | 0 |  |  |  | EPR secondary regulation pressure higher than expected | [15 empty] | 0 | 0 | 0 | 0 | 0 | 0 | 0 | 0 | 0 | 0 | 0 | 0 | 0 | 0 | 0 | 0 | 0 | 0 | 0 | 0 | 0 | 0 | 0 | 0 | 0 | 0 | 0 | 0 | 0 | 0 | 0 | 0 | 0 | 4721 | 0 | 0 | 724 | 520261 | 0 | 4721 | 0 | 4721 | 0 | 554 | 0 | 0 | 3000 | 500 | 2 | 2 | 0 | 0
|  | EPR / CFV regulation pressure lower than expected | x | x |  | x | [28 empty] | 0 | 520260 | 1 | P | 1172 | 0 | 354 | EPR (actual-commanded) pressure < | -1.4973 | in H2O | 3 | 0.5 | seconds | 0 | 0 | 0 | 0 | 0 |  |  |  | EPR / CFV regulation pressure lower than expected | Annex 9B - Appendix 3 - Item 1 | Electric/electronic components monitoring | Component | (g)(3.2.1) - Rationality | Comprehensive Component Monitoring | Input Components | Rationality | Whenever conditions met | No | Yes - Always Complete | Comprehensive Components | Yes | No |  | No | 1 | 1 | 0 | 1 | 0 | 0 | 0 | 0 | 0 | 0 | 0 | 0 | 0 | 0 | 0 | 0 | 0 | 0 | 0 | 0 | 0 | 0 | 0 | 0 | 0 | 0 | 0 | 0 | 0 | 0 | 0 | 0 | 0 | 4466 | 0 | 0 | 134 | 520260 | 1 | 4466 | 0 | 852 | 0 | 93 | 53248 | 0 | 3000 | 500 | 2 | 2 | 0 | 0 | x | RSID_COMPREHENSIVE_COMPONENT | IUPRSID_NONE
|  | EPR secondary regulation pressure lower than expected | [32 empty] | 0 | 520261 | 1 | P | 1272 | 0 | 1272 | or CFV (actual-commanded) pressure < | -10 | psi | 3 | 0.5 | seconds | 0 | 0 | 0 | 0 | 0 |  |  |  | EPR secondary regulation pressure lower than expected | [15 empty] | 0 | 0 | 0 | 0 | 0 | 0 | 0 | 0 | 0 | 0 | 0 | 0 | 0 | 0 | 0 | 0 | 0 | 0 | 0 | 0 | 0 | 0 | 0 | 0 | 0 | 0 | 0 | 0 | 0 | 0 | 0 | 0 | 0 | 4722 | 0 | 0 | 725 | 520261 | 1 | 4722 | 0 | 4722 | 0 | 555 | 0 | 0 | 3000 | 500 | 2 | 2 | 0 | 0
|  | EPR / CFV comm lost | x | x |  | x | [28 empty] | 0 | 520260 | 31 | U | 1173 | 0 | 355 | No EPR / CFV packets received within | 500 | ms | 0.5 | 5 | seconds | 0 | 0 | 0 | 0 | 0 |  |  |  | EPR / CFV comm lost | Annex 9B - Appendix 3 - Item 1 | Electric/electronic components monitoring | Component | (g)(3.2.2)(A) - Circuit | Comprehensive Component Monitoring | Output Components | Circuit Continuity | Continuous | No | Yes - Always Complete | Comprehensive Components | No | No |  | No | 1 | 1 | 0 | 1 | 0 | 0 | 0 | 0 | 0 | 0 | 0 | 0 | 0 | 0 | 0 | 0 | 0 | 0 | 0 | 0 | 0 | 0 | 0 | 0 | 0 | 0 | 0 | 0 | 0 | 0 | 0 | 0 | 49152 | 4467 | 0 | 0 | 135 | 520260 | 31 | 53619 | 0 | 853 | 0 | 94 | 53248 | 0 | 500 | 5000 | 2 | 2 | 0 | 0 | x | RSID_COMPREHENSIVE_COMPONENT | IUPRSID_NONE
|  | EPR secondary comm lost | [32 empty] | 0 | 520261 | 31 | U | 1273 | 0 | 1273 |  |  |  | 0.5 | 5 | seconds | 0 | 0 | 0 | 0 | 0 |  |  |  | EPR secondary comm lost | [15 empty] | 0 | 0 | 0 | 0 | 0 | 0 | 0 | 0 | 0 | 0 | 0 | 0 | 0 | 0 | 0 | 0 | 0 | 0 | 0 | 0 | 0 | 0 | 0 | 0 | 0 | 0 | 0 | 0 | 0 | 0 | 0 | 0 | 49152 | 4723 | 0 | 0 | 726 | 520261 | 31 | 53875 | 0 | 4723 | 0 | 556 | 0 | 0 | 500 | 5000 | 2 | 2 | 0 | 0
|  | EPR / CFV voltage supply high | [32 empty] | 0 | 520260 | 3 | P | 1174 | 0 | 361 |  |  |  | 5 | 5 | seconds | 0 | 0 | 0 | 0 | 0 |  |  |  | EPR / CFV voltage supply high | Annex 9B - Appendix 3 - Item 1 | Electric/electronic components monitoring | Component | (g)(3.2.2)(A) - Circuit | Comprehensive Component Monitoring | Output Components | Circuit Continuity | Continuous | No | Yes - Always Complete | Comprehensive Components | No | No |  | No | 0 | 0 | 0 | 0 | 0 | 0 | 0 | 0 | 0 | 0 | 0 | 0 | 0 | 0 | 0 | 0 | 0 | 0 | 0 | 0 | 0 | 0 | 0 | 0 | 0 | 0 | 0 | 0 | 0 | 0 | 0 | 0 | 0 | 4468 | 0 | 0 | 136 | 520260 | 3 | 4468 | 0 | 865 | 0 | 95 | 0 | 0 | 5000 | 5000 | 2 | 2 | 0 | 0 | x | RSID_COMPREHENSIVE_COMPONENT | IUPRSID_NONE
|  | EPR secondary voltage supply high | [32 empty] | 0 | 520261 | 3 | P | 1274 | 0 | 1274 |  |  |  | 0 | 0 | seconds | 0 | 0 | 0 | 0 | 0 |  |  |  | EPR secondary voltage supply high | [15 empty] | 0 | 0 | 0 | 0 | 0 | 0 | 0 | 0 | 0 | 0 | 0 | 0 | 0 | 0 | 0 | 0 | 0 | 0 | 0 | 0 | 0 | 0 | 0 | 0 | 0 | 0 | 0 | 0 | 0 | 0 | 0 | 0 | 0 | 4724 | 0 | 0 | 727 | 520261 | 3 | 4724 | 0 | 4724 | 0 | 557 | 0 | 0 | 0 | 0 | 2 | 2 | 0 | 0
Comprehensive
Components |  | EPR / CFV voltage supply low | [32 empty] | 0 | 520260 | 4 | P | 1175 | 0 | 362 |  |  |  | 5 | 5 | seconds | 0 | 0 | 0 | 0 | 0 |  |  |  | EPR / CFV voltage supply low | Annex 9B - Appendix 3 - Item 1 | Electric/electronic components monitoring | Component | (g)(3.2.2)(A) - Circuit | Comprehensive Component Monitoring | Output Components | Circuit Continuity | Continuous | No | Yes - Always Complete | Comprehensive Components | No | No |  | No | 0 | 0 | 0 | 0 | 0 | 0 | 0 | 0 | 0 | 0 | 0 | 0 | 0 | 0 | 0 | 0 | 0 | 0 | 0 | 0 | 0 | 0 | 0 | 0 | 0 | 0 | 0 | 0 | 0 | 0 | 0 | 0 | 0 | 4469 | 0 | 0 | 137 | 520260 | 4 | 4469 | 0 | 866 | 0 | 96 | 0 | 0 | 5000 | 5000 | 2 | 2 | 0 | 0 | x | RSID_COMPREHENSIVE_COMPONENT | IUPRSID_NONE
Monitor |  | EPR secondary voltage supply low | [32 empty] | 0 | 520261 | 4 | P | 1275 | 0 | 1275 |  |  |  | 5 | 5 | seconds | 0 | 0 | 0 | 0 | 0 |  |  |  | EPR secondary voltage supply low | [15 empty] | 0 | 0 | 0 | 0 | 0 | 0 | 0 | 0 | 0 | 0 | 0 | 0 | 0 | 0 | 0 | 0 | 0 | 0 | 0 | 0 | 0 | 0 | 0 | 0 | 0 | 0 | 0 | 0 | 0 | 0 | 0 | 0 | 0 | 4725 | 0 | 0 | 728 | 520261 | 4 | 4725 | 0 | 4725 | 0 | 558 | 0 | 0 | 5000 | 5000 | 2 | 2 | 0 | 0
EPR / CFV
| Diagnostics | EPR / CFV internal actuator fault detection | x |  |  | x |  |  | x |  | x | [23 empty] | 0 | 520260 | 7 | P | 1176 | 0 | 363 |  |  |  | 0.25 | 0.25 | seconds | 0 | 0 | 0 | 0 | 0 |  |  |  | EPR / CFV internal actuator fault detection | Annex 9B - Appendix 3 - Item 1 | Electric/electronic components monitoring | Component | (g)(3.2.2)(A) - Functional | Comprehensive Component Monitoring | Output Components | Functional Response | At least once per cycle | No | Yes - Always Complete | Comprehensive Components | Yes | No |  | No | 1 | 0 | 0 | 1 | 0 | 1 | 1 | 0 | 0 | 0 | 0 | 0 | 0 | 0 | 0 | 0 | 0 | 0 | 0 | 0 | 0 | 0 | 0 | 0 | 0 | 0 | 0 | 0 | 0 | 0 | 0 | 0 | 0 | 4470 | 0 | 0 | 138 | 520260 | 7 | 4470 | 0 | 867 | 0 | 97 | 38400 | 0 | 250 | 250 | 2 | 2 | 0 | 0 | x | RSID_COMPREHENSIVE_COMPONENT | IUPRSID_NONE
|  | EPR secondary internal actuator fault detection | [32 empty] | 0 | 520261 | 12 | P | 1276 | 0 | 1276 |  |  |  | 0.25 | 0.25 | seconds | 0 | 0 | 0 | 0 | 0 |  |  |  | EPR secondary internal actuator fault detection | [15 empty] | 0 | 0 | 0 | 0 | 0 | 0 | 0 | 0 | 0 | 0 | 0 | 0 | 0 | 0 | 0 | 0 | 0 | 0 | 0 | 0 | 0 | 0 | 0 | 0 | 0 | 0 | 0 | 0 | 0 | 0 | 0 | 0 | 0 | 4726 | 0 | 0 | 729 | 520261 | 12 | 4726 | 0 | 4726 | 0 | 559 | 0 | 0 | 250 | 250 | 2 | 2 | 0 | 0
|  | EPR / CFV external Vrelay intermittent or internal circuitry fault detection | x |  |  | x |  |  | x |  | x | [23 empty] | 0 | 520260 | 12 | P | 1177 | 0 | 364 |  |  |  | 0.25 | 0.25 | seconds | 0 | 0 | 0 | 0 | 0 |  |  |  | EPR / CFV external Vrelay intermittent or internal circuitry fault detection | Annex 9B - Appendix 3 - Item 1 | Electric/electronic components monitoring | Component | (g)(3.2.2)(A) - Circuit | Comprehensive Component Monitoring | Output Components | Circuit Continuity | Continuous | No | Yes - Always Complete | Comprehensive Components | No | No |  | No | 1 | 0 | 0 | 1 | 0 | 1 | 1 | 0 | 0 | 0 | 0 | 0 | 0 | 0 | 0 | 0 | 0 | 0 | 0 | 0 | 0 | 0 | 0 | 0 | 0 | 0 | 0 | 0 | 0 | 0 | 0 | 0 | 0 | 4471 | 0 | 0 | 139 | 520260 | 12 | 4471 | 0 | 868 | 0 | 98 | 38400 | 0 | 250 | 250 | 2 | 2 | 0 | 0 | x | RSID_COMPREHENSIVE_COMPONENT | IUPRSID_NONE
|  | EPR secondary internal circuitry fault detection | [32 empty] | 0 | 520261 | 12 | P | 1277 | 0 | 1277 |  |  |  | 0.25 | 0.25 | seconds | 0 | 0 | 0 | 0 | 0 |  |  |  | EPR secondary internal circuitry fault detection | [15 empty] | 0 | 0 | 0 | 0 | 0 | 0 | 0 | 0 | 0 | 0 | 0 | 0 | 0 | 0 | 0 | 0 | 0 | 0 | 0 | 0 | 0 | 0 | 0 | 0 | 0 | 0 | 0 | 0 | 0 | 0 | 0 | 0 | 0 | 4727 | 0 | 0 | 730 | 520261 | 12 | 4727 | 0 | 4727 | 0 | 560 | 0 | 0 | 250 | 250 | 2 | 2 | 0 | 0
|  | EPR / CFV comm fault detection | [32 empty] | 0 | 520260 | 12 | U | 1178 | 0 | 365 |  |  |  | 0.25 | 0.25 | seconds | 0 | 0 | 0 | 0 | 0 |  |  |  | EPR / CFV comm fault detection | Annex 9B - Appendix 3 - Item 1 | Electric/electronic components monitoring | Component | (g)(3.2.2)(A) - Circuit | Comprehensive Component Monitoring | Output Components | Circuit Continuity | Continuous | No | Yes - Always Complete | Comprehensive Components | No | No |  | No | 0 | 0 | 0 | 0 | 0 | 0 | 0 | 0 | 0 | 0 | 0 | 0 | 0 | 0 | 0 | 0 | 0 | 0 | 0 | 0 | 0 | 0 | 0 | 0 | 0 | 0 | 0 | 0 | 0 | 0 | 0 | 0 | 49152 | 4472 | 0 | 0 | 140 | 520260 | 12 | 53624 | 0 | 869 | 0 | 99 | 0 | 0 | 250 | 250 | 2 | 2 | 0 | 0 | x | RSID_COMPREHENSIVE_COMPONENT | IUPRSID_NONE
|  | EPR secondary internal comm fault detection | [32 empty] | 0 | 520261 | 12 | U | 1278 | 0 | 1278 |  |  |  | 0.25 | 0.25 | seconds | 0 | 0 | 0 | 0 | 0 |  |  |  | EPR secondary internal comm fault detection | [15 empty] | 0 | 0 | 0 | 0 | 0 | 0 | 0 | 0 | 0 | 0 | 0 | 0 | 0 | 0 | 0 | 0 | 0 | 0 | 0 | 0 | 0 | 0 | 0 | 0 | 0 | 0 | 0 | 0 | 0 | 0 | 0 | 0 | 49152 | 4728 | 0 | 0 | 731 | 520261 | 12 | 53880 | 0 | 4728 | 0 | 561 | 0 | 0 | 250 | 250 | 2 | 2 | 0 | 0
|  | CFV power loss fault detection | [32 empty] | 0 | 520260 | 4 | P | 117E | 16 | 117E |  |  |  | 0.25 | 0.25 | seconds | 0 | 0 | 0 | 0 | 0 |  |  |  | CFV power loss fault detection | Annex 9B - Appendix 3 - Item 1 | Electric/electronic components monitoring | Component | (g)(3.2.2)(A) - Circuit | Comprehensive Component Monitoring | Output Components | Circuit Continuity | Continuous | No | Yes - Always Complete | Comprehensive Components | No | No |  | No | 0 | 0 | 0 | 0 | 0 | 0 | 0 | 0 | 0 | 0 | 0 | 0 | 0 | 0 | 0 | 0 | 0 | 0 | 0 | 0 | 0 | 0 | 0 | 0 | 0 | 0 | 0 | 0 | 0 | 0 | 0 | 0 | 0 | 4478 | 0 | 0 | 830 | 520260 | 4 | 4478 | 22 | 4478 | 0 | 657 | 0 | 0 | 250 | 250 | 2 | 2 | 0 | 0 | x | RSID_COMPREHENSIVE_COMPONENT | IUPRSID_NONE
|  | CFV FP low voltage | [32 empty] | 0 | 520260 | 4 | P | 117B | 0 | 117B |  |  |  | 0.25 | 0.25 | seconds | 0 | 0 | 0 | 0 | 0 |  |  |  | CFV FP low voltage | Annex 9B - Appendix 3 - Item 1 | Electric/electronic components monitoring | Component | (g)(3.2.1) - Circuit | Comprehensive Component Monitoring | Input Components | Circuit Continuity / Out-of-Range | Continuous | No | Yes - Always Complete | Comprehensive Components | No | No |  | No | 0 | 0 | 0 | 0 | 0 | 0 | 0 | 0 | 0 | 0 | 0 | 0 | 0 | 0 | 0 | 0 | 0 | 0 | 0 | 0 | 0 | 0 | 0 | 0 | 0 | 0 | 0 | 0 | 0 | 0 | 0 | 0 | 0 | 4475 | 0 | 0 | 687 | 520260 | 4 | 4475 | 0 | 4475 | 0 | 517 | 0 | 0 | 250 | 250 | 2 | 2 | 0 | 0 | x | RSID_COMPREHENSIVE_COMPONENT | IUPRSID_NONE
|  | CFV FT high voltage | [32 empty] | 0 | 520260 | 3 | P | 117C | 0 | 117C |  |  |  | 0.25 | 0.25 | seconds | 0 | 0 | 0 | 0 | 0 |  |  |  | CFV FT high voltage | Annex 9B - Appendix 3 - Item 1 | Electric/electronic components monitoring | Component | (g)(3.2.1) - Circuit | Comprehensive Component Monitoring | Input Components | Circuit Continuity / Out-of-Range | Continuous | No | Yes - Always Complete | Comprehensive Components | No | No |  | No | 0 | 0 | 0 | 0 | 0 | 0 | 0 | 0 | 0 | 0 | 0 | 0 | 0 | 0 | 0 | 0 | 0 | 0 | 0 | 0 | 0 | 0 | 0 | 0 | 0 | 0 | 0 | 0 | 0 | 0 | 0 | 0 | 0 | 4476 | 0 | 0 | 688 | 520260 | 3 | 4476 | 0 | 4476 | 0 | 518 | 0 | 0 | 250 | 250 | 2 | 2 | 0 | 0 | x | RSID_COMPREHENSIVE_COMPONENT | IUPRSID_NONE
|  | CFV FT low voltage | [32 empty] | 0 | 520260 | 4 | P | 117D | 0 | 117D |  |  |  | 0.25 | 0.25 | seconds | 0 | 0 | 0 | 0 | 0 |  |  |  | CFV FT low voltage | Annex 9B - Appendix 3 - Item 1 | Electric/electronic components monitoring | Component | (g)(3.2.1) - Circuit | Comprehensive Component Monitoring | Input Components | Circuit Continuity / Out-of-Range | Continuous | No | Yes - Always Complete | Comprehensive Components | No | No |  | No | 0 | 0 | 0 | 0 | 0 | 0 | 0 | 0 | 0 | 0 | 0 | 0 | 0 | 0 | 0 | 0 | 0 | 0 | 0 | 0 | 0 | 0 | 0 | 0 | 0 | 0 | 0 | 0 | 0 | 0 | 0 | 0 | 0 | 4477 | 0 | 0 | 689 | 520260 | 4 | 4477 | 0 | 4477 | 0 | 519 | 0 | 0 | 250 | 250 | 2 | 2 | 0 | 0 | x | RSID_COMPREHENSIVE_COMPONENT | IUPRSID_NONE
| FIP | FIP lower than expected | [32 empty] | 0 | 159 | 1 | P | 100B | 0 | 100B | CFV interstage pressure > FIP |  |  | 3 | 1 | seconds | 0 | 0 | 0 | 0 | 0 |  |  |  | FIP lower than expected | Annex 9B - Appendix 3 - Item 1 | Electric/electronic components monitoring | Component | (g)(3.2.1) - Rationality | Comprehensive Component Monitoring | Input Components | Rationality | Whenever conditions met | No | Yes - Always Complete | Comprehensive Components | Yes | No |  | No | 0 | 0 | 0 | 0 | 0 | 0 | 0 | 0 | 0 | 0 | 0 | 0 | 0 | 0 | 0 | 0 | 0 | 0 | 0 | 0 | 0 | 0 | 0 | 0 | 0 | 0 | 0 | 0 | 0 | 0 | 0 | 0 | 0 | 4107 | 0 | 0 | 695 | 159 | 1 | 4107 | 0 | 4107 | 0 | 525 | 0 | 0 | 3000 | 1000 | 2 | 2 | 0 | 0 | x | RSID_COMPREHENSIVE_COMPONENT | IUPRSID_NONE
[42 empty] | and fuel flow > | 2.5 | g/sec
Comprehensive |  | Primary FP high voltage | [32 empty] | 0 | 94 | 3 | P | 90 | 12 | 92 | Primary FP voltage > | 4.8 | volts | 1 | 2 | seconds | 0 | 0 | 0 | 0 | 0 |  |  |  | Primary FP high voltage | Annex 9B - Appendix 3 - Item 1 | Electric/electronic components monitoring | Component | (g)(3.2.1) - Circuit | Comprehensive Component Monitoring | Input Components | Circuit Continuity / Out-of-Range | Continuous | No | Yes - Always Complete | Comprehensive Components | No | No |  | No | 0 | 0 | 0 | 0 | 0 | 0 | 0 | 0 | 0 | 0 | 0 | 0 | 0 | 0 | 0 | 0 | 0 | 0 | 0 | 0 | 0 | 0 | 0 | 0 | 0 | 0 | 0 | 0 | 0 | 0 | 0 | 0 | 0 | 144 | 0 | 0 | 128 | 94 | 3 | 144 | 18 | 146 | 0 | 87 | 0 | 0 | 1000 | 2000 | 2 | 2 | 0 | 0 | x | RSID_COMPREHENSIVE_COMPONENT | IUPRSID_NONE
Components |  | Primary FP low voltage | [32 empty] | 0 | 94 | 4 | P | 90 | 11 | 91 | Primary FP voltage < | 0.19993 | volts | 1 | 2 | seconds | 0 | 0 | 0 | 0 | 0 |  |  |  | Primary FP low voltage | Annex 9B - Appendix 3 - Item 1 | Electric/electronic components monitoring | Component | (g)(3.2.1) - Circuit | Comprehensive Component Monitoring | Input Components | Circuit Continuity / Out-of-Range | Continuous | No | Yes - Always Complete | Comprehensive Components | No | No |  | No | 0 | 0 | 0 | 0 | 0 | 0 | 0 | 0 | 0 | 0 | 0 | 0 | 0 | 0 | 0 | 0 | 0 | 0 | 0 | 0 | 0 | 0 | 0 | 0 | 0 | 0 | 0 | 0 | 0 | 0 | 0 | 0 | 0 | 144 | 0 | 0 | 129 | 94 | 4 | 144 | 17 | 145 | 0 | 88 | 0 | 0 | 1000 | 2000 | 2 | 2 | 0 | 0 | x | RSID_COMPREHENSIVE_COMPONENT | IUPRSID_NONE
Monitor
|  | Secondary FP high voltage | [32 empty] | 0 | 94 | 3 | P | 2294 | 12 | 2296 | Secondary FP voltage > | 4.8 | volts | 1 | 2 | seconds | 0 | 0 | 0 | 0 | 0 |  |  |  | Secondary FP high voltage | Annex 9B - Appendix 3 - Item 1 | Electric/electronic components monitoring | Component | (g)(3.2.2)(A) - Circuit | Comprehensive Component Monitoring | Output Components | Circuit Continuity | Continuous | No | Yes - Always Complete | Comprehensive Components | No | No |  | No | 0 | 0 | 0 | 0 | 0 | 0 | 0 | 0 | 0 | 0 | 0 | 0 | 0 | 0 | 0 | 0 | 0 | 0 | 0 | 0 | 0 | 0 | 0 | 0 | 0 | 0 | 0 | 0 | 0 | 0 | 0 | 0 | 0 | 8852 | 0 | 0 | 461 | 94 | 3 | 8852 | 18 | 8854 | 0 | 358 | 0 | 0 | 1000 | 2000 | 2 | 2 | 0 | 0 | x | RSID_COMPREHENSIVE_COMPONENT | IUPRSID_NONE
|  | Secondary FP low voltage | [32 empty] | 0 | 94 | 4 | P | 2294 | 11 | 2295 | Secondary FP voltage < | 0.2 | volts | 1 | 2 | seconds | 0 | 0 | 0 | 0 | 0 |  |  |  | Secondary FP low voltage | Annex 9B - Appendix 3 - Item 1 | Electric/electronic components monitoring | Component | (g)(3.2.2)(A) - Circuit | Comprehensive Component Monitoring | Output Components | Circuit Continuity | Continuous | No | Yes - Always Complete | Comprehensive Components | No | No |  | No | 0 | 0 | 0 | 0 | 0 | 0 | 0 | 0 | 0 | 0 | 0 | 0 | 0 | 0 | 0 | 0 | 0 | 0 | 0 | 0 | 0 | 0 | 0 | 0 | 0 | 0 | 0 | 0 | 0 | 0 | 0 | 0 | 0 | 8852 | 0 | 0 | 462 | 94 | 4 | 8852 | 17 | 8853 | 0 | 359 | 0 | 0 | 1000 | 2000 | 2 | 2 | 0 | 0 | x | RSID_COMPREHENSIVE_COMPONENT | IUPRSID_NONE
[42 empty] | Primary FP fault mode | 1
| FP | [40 empty] | run time wait for fuel pressure high/low faults: | 0 | seconds
| (fuel | Primary fuel pressure high | [32 empty] | 0 | 94 | 0 | P | 88 | 0 | 88 | Non-Common-Rail Primary fuel pressure > | 60 | psia | 2 | 2 | seconds | 0 | 0 | 0 | 0 | 0 |  |  |  | Primary fuel pressure high | Annex 9B - Appendix 3 - Item 1 | Electric/electronic components monitoring | Component | (f)(1.2.1)(A) | Fuel System Monitor | Fuel System | Emission Threshold | Continuous | Yes | No |  | No | No |  | No | 0 | 0 | 0 | 0 | 0 | 0 | 0 | 0 | 0 | 0 | 0 | 0 | 0 | 0 | 0 | 0 | 0 | 0 | 0 | 0 | 0 | 0 | 0 | 0 | 0 | 0 | 0 | 0 | 0 | 0 | 0 | 0 | 0 | 136 | 0 | 0 | 290 | 94 | 0 | 136 | 0 | 136 | 0 | 212 | 0 | 0 | 2000 | 2000 | 2 | 2 | 0 | 0
| pressure) | [40 empty] | or Common-Rail (actual - target) fuel pressure > | 10 | bar
|  | Primary fuel pressure low | [32 empty] | 0 | 94 | 1 | P | 87 | 0 | 87 | Non-Common-Rail Primary fuel pressure < | 20 | psia | 2 | 2 | seconds | 0 | 0 | 0 | 0 | 0 |  |  |  | Primary fuel pressure low | Annex 9B - Appendix 3 - Item 1 | Electric/electronic components monitoring | Component | (f)(1.2.1)(A) | Fuel System Monitor | Fuel System | Emission Threshold | Continuous | Yes | No |  | No | No |  | No | 0 | 0 | 0 | 0 | 0 | 0 | 0 | 0 | 0 | 0 | 0 | 0 | 0 | 0 | 0 | 0 | 0 | 0 | 0 | 0 | 0 | 0 | 0 | 0 | 0 | 0 | 0 | 0 | 0 | 0 | 0 | 0 | 0 | 135 | 0 | 0 | 291 | 94 | 1 | 135 | 0 | 135 | 0 | 213 | 0 | 0 | 2000 | 2000 | 2 | 2 | 0 | 0
[42 empty] | or Common-Rail (target - actual) fuel pressure > | 10 | bar
[42 empty] | Secondary FP fault mode | 1
[42 empty] | run time wait for fuel pressure high/low faults: | 0 | seconds
|  | Secondary fuel pressure high | [32 empty] | 0 | 94 | 0 | P | 1088 | 0 | 1088 | Secondary fuel pressure > | 60 | psia | 2 | 2 | seconds | 0 | 0 | 0 | 0 | 0 |  |  |  | Secondary fuel pressure high | [15 empty] | 0 | 0 | 0 | 0 | 0 | 0 | 0 | 0 | 0 | 0 | 0 | 0 | 0 | 0 | 0 | 0 | 0 | 0 | 0 | 0 | 0 | 0 | 0 | 0 | 0 | 0 | 0 | 0 | 0 | 0 | 0 | 0 | 0 | 4232 | 0 | 0 | 463 | 94 | 0 | 4232 | 0 | 4232 | 0 | 360 | 0 | 0 | 2000 | 2000 | 2 | 2 | 0 | 0
|  | Secondary fuel pressure low | [32 empty] | 0 | 94 | 1 | P | 1087 | 0 | 1087 | Secondary fuel pressure < | 20 | psia | 2 | 2 | seconds | 0 | 0 | 0 | 0 | 0 |  |  |  | Secondary fuel pressure low | [15 empty] | 0 | 0 | 0 | 0 | 0 | 0 | 0 | 0 | 0 | 0 | 0 | 0 | 0 | 0 | 0 | 0 | 0 | 0 | 0 | 0 | 0 | 0 | 0 | 0 | 0 | 0 | 0 | 0 | 0 | 0 | 0 | 0 | 0 | 4231 | 0 | 0 | 464 | 94 | 1 | 4231 | 0 | 4231 | 0 | 361 | 0 | 0 | 2000 | 2000 | 2 | 2 | 0 | 0
|  | Low fuel pressure - forced limited power | [32 empty] | 0 | 94 | 14 | P | BA | 0 | BA |  |  |  | 1 | 1 | seconds | 0 | 0 | 0 | 0 | 0 |  |  |  | Low fuel pressure - forced limited power | [15 empty] | 0 | 0 | 0 | 0 | 0 | 0 | 0 | 0 | 0 | 0 | 0 | 0 | 0 | 0 | 0 | 0 | 0 | 0 | 0 | 0 | 0 | 0 | 0 | 0 | 0 | 0 | 0 | 0 | 0 | 0 | 0 | 0 | 0 | 186 | 0 | 0 | 807 | 94 | 14 | 186 | 0 | 186 | 0 | 634 | 0 | 0 | 1000 | 1000 | 2 | 2 | 0 | 0
|  | Low fuel pressure - forced limited power excessive duration | [32 empty] | 0 | 94 | 31 | P | 3056 | 0 | 3056 | Low fuel pressure derate active > | 1800 | seconds | 0 | 0 | seconds | 0 | 0 | 0 | 0 | 0 |  |  |  | Low fuel pressure - forced limited power excessive duration | [15 empty] | 0 | 0 | 0 | 0 | 0 | 0 | 0 | 0 | 0 | 0 | 0 | 0 | 0 | 0 | 0 | 0 | 0 | 0 | 0 | 0 | 0 | 0 | 0 | 0 | 0 | 0 | 0 | 0 | 0 | 0 | 0 | 0 | 0 | 12374 | 0 | 0 | 810 | 94 | 31 | 12374 | 0 | 12374 | 0 | 637 | 0 | 0 | 0 | 0 | 2 | 2 | 0 | 0
|  | Fuel pressure high during start |  |  |  | x | [11 empty] | x | [16 empty] | 0 | 94 | 0 | P | 108C | 0 | 108C | EPR feedback pressure > | 15 | in H2O | 6 | 6 | seconds | 0 | 0 | 0 | 0 | 0 |  |  |  | Fuel pressure high during start | [15 empty] | 0 | 0 | 0 | 1 | 0 | 0 | 0 | 0 | 0 | 0 | 0 | 0 | 0 | 0 | 0 | 1 | 0 | 0 | 0 | 0 | 0 | 0 | 0 | 0 | 0 | 0 | 0 | 0 | 0 | 0 | 0 | 0 | 0 | 4236 | 0 | 0 | 1016 | 94 | 0 | 4236 | 0 | 4236 | 0 | 712 | 4097 | 0 | 6000 | 6000 | 2 | 2 | 0 | 0
[42 empty] | rpm > | 0 | rpm
[42 empty] | continuous running with low pressure < | 1 | second
|  | FPP1 high voltage | [32 empty] | 0 | 91 | 3 | P | 2120 | 12 | 611 | FPP1 voltage > | 4.8 | volts | 0.5 | 3 | seconds | 0 | 0 | 0 | 0 | 0 |  |  |  | FPP1 high voltage | Annex 9B - Appendix 3 - Item 1 | Electric/electronic components monitoring | Component | (g)(3.2.1) - Circuit | Comprehensive Component Monitoring | Input Components | Circuit Continuity / Out-of-Range | Continuous | No | Yes - Always Complete | Comprehensive Components | No | No |  | No | 0 | 0 | 0 | 0 | 0 | 0 | 0 | 0 | 0 | 0 | 0 | 0 | 0 | 0 | 0 | 0 | 0 | 0 | 0 | 0 | 0 | 0 | 0 | 0 | 0 | 0 | 0 | 0 | 0 | 0 | 0 | 0 | 0 | 8480 | 0 | 0 | 19 | 91 | 3 | 8480 | 18 | 1553 | 0 | 26 | 0 | 0 | 500 | 3000 | 2 | 2 | 0 | 0 | x | RSID_COMPREHENSIVE_COMPONENT | IUPRSID_NONE
Comprehensive |  | FPP1 low voltage | [32 empty] | 0 | 91 | 4 | P | 2120 | 11 | 612 | FPP1 voltage < | 0.20001 | volts | 0.5 | 3 | seconds | 0 | 0 | 0 | 0 | 0 |  |  |  | FPP1 low voltage | Annex 9B - Appendix 3 - Item 1 | Electric/electronic components monitoring | Component | (g)(3.2.1) - Circuit | Comprehensive Component Monitoring | Input Components | Circuit Continuity / Out-of-Range | Continuous | No | Yes - Always Complete | Comprehensive Components | No | No |  | No | 0 | 0 | 0 | 0 | 0 | 0 | 0 | 0 | 0 | 0 | 0 | 0 | 0 | 0 | 0 | 0 | 0 | 0 | 0 | 0 | 0 | 0 | 0 | 0 | 0 | 0 | 0 | 0 | 0 | 0 | 0 | 0 | 0 | 8480 | 0 | 0 | 20 | 91 | 4 | 8480 | 17 | 1554 | 0 | 27 | 0 | 0 | 500 | 3000 | 2 | 2 | 0 | 0 | x | RSID_COMPREHENSIVE_COMPONENT | IUPRSID_NONE
Components
Monitor |  | FPP2 high voltage | [32 empty] | 0 | 29 | 3 | P | 2125 | 12 | 1111 | FPP2 voltage > | 4.8 | volts | 0.5 | 3 | seconds | 0 | 0 | 0 | 0 | 0 |  |  |  | FPP2 high voltage | Annex 9B - Appendix 3 - Item 1 | Electric/electronic components monitoring | Component | (g)(3.2.1) - Circuit | Comprehensive Component Monitoring | Input Components | Circuit Continuity / Out-of-Range | Continuous | No | Yes - Always Complete | Comprehensive Components | No | No |  | No | 0 | 0 | 0 | 0 | 0 | 0 | 0 | 0 | 0 | 0 | 0 | 0 | 0 | 0 | 0 | 0 | 0 | 0 | 0 | 0 | 0 | 0 | 0 | 0 | 0 | 0 | 0 | 0 | 0 | 0 | 0 | 0 | 0 | 8485 | 0 | 0 | 21 | 29 | 3 | 8485 | 18 | 4369 | 0 | 28 | 0 | 0 | 500 | 3000 | 2 | 2 | 0 | 0 | x | RSID_COMPREHENSIVE_COMPONENT | IUPRSID_NONE
|  | FPP2 low voltage | [32 empty] | 0 | 29 | 4 | P | 2125 | 11 | 1111 | FPP2 voltage < | 0.20001 | volts | 0.5 | 3 | seconds | 0 | 0 | 0 | 0 | 0 |  |  |  | FPP2 low voltage | Annex 9B - Appendix 3 - Item 1 | Electric/electronic components monitoring | Component | (g)(3.2.1) - Circuit | Comprehensive Component Monitoring | Input Components | Circuit Continuity / Out-of-Range | Continuous | No | Yes - Always Complete | Comprehensive Components | No | No |  | No | 0 | 0 | 0 | 0 | 0 | 0 | 0 | 0 | 0 | 0 | 0 | 0 | 0 | 0 | 0 | 0 | 0 | 0 | 0 | 0 | 0 | 0 | 0 | 0 | 0 | 0 | 0 | 0 | 0 | 0 | 0 | 0 | 0 | 8485 | 0 | 0 | 22 | 29 | 4 | 8485 | 17 | 4369 | 0 | 29 | 0 | 0 | 500 | 3000 | 2 | 2 | 0 | 0 | x | RSID_COMPREHENSIVE_COMPONENT | IUPRSID_NONE
|  | FPP1 higher than IVS limit | [32 empty] | 0 | 91 | 0 | P | 2115 | 0 | 613 | IVS at-idle when FPP1 > | 0.99997 | volts | 0.5 | 2 | seconds | 0 | 0 | 0 | 0 | 0 |  |  |  | FPP1 higher than IVS limit | Annex 9B - Appendix 3 - Item 1 | Electric/electronic components monitoring | Component | (g)(3.2.1) - Rationality | Comprehensive Component Monitoring | Input Components | Rationality | Whenever conditions met | No | Yes - Always Complete | Comprehensive Components | Yes | No |  | No | 0 | 0 | 0 | 0 | 0 | 0 | 0 | 0 | 0 | 0 | 0 | 0 | 0 | 0 | 0 | 0 | 0 | 0 | 0 | 0 | 0 | 0 | 0 | 0 | 0 | 0 | 0 | 0 | 0 | 0 | 0 | 0 | 0 | 8469 | 0 | 0 | 23 | 91 | 0 | 8469 | 0 | 1555 | 0 | 30 | 0 | 0 | 500 | 2000 | 2 | 2 | 0 | 0 | x | RSID_COMPREHENSIVE_COMPONENT | IUPRSID_NONE
|  | FPP1 lower than IVS limit | [32 empty] | 0 | 91 | 1 | P | 2139 | 0 | 614 | IVS off-idle when FPP1 < | 0.69999 | volts | 0.5 | 2 | seconds | 0 | 0 | 0 | 0 | 0 |  |  |  | FPP1 lower than IVS limit | Annex 9B - Appendix 3 - Item 1 | Electric/electronic components monitoring | Component | (g)(3.2.1) - Rationality | Comprehensive Component Monitoring | Input Components | Rationality | Whenever conditions met | No | Yes - Always Complete | Comprehensive Components | Yes | No |  | No | 0 | 0 | 0 | 0 | 0 | 0 | 0 | 0 | 0 | 0 | 0 | 0 | 0 | 0 | 0 | 0 | 0 | 0 | 0 | 0 | 0 | 0 | 0 | 0 | 0 | 0 | 0 | 0 | 0 | 0 | 0 | 0 | 0 | 8505 | 0 | 0 | 24 | 91 | 1 | 8505 | 0 | 1556 | 0 | 31 | 0 | 0 | 500 | 2000 | 2 | 2 | 0 | 0 | x | RSID_COMPREHENSIVE_COMPONENT | IUPRSID_NONE
[42 empty] | OR IVS off-idle if FPP1 @idle fault | 2
[42 empty] | and FPP1 < FPP1 learned idle + | 0.20001 | volts
|  | FPP2 higher than IVS limit | [32 empty] | 0 | 29 | 0 | P | 2116 | 0 | 1111 | IVS at-idle when FPP2 > | 0.9 | volts | 0.5 | 2 | seconds | 0 | 0 | 0 | 0 | 0 |  |  |  | FPP2 higher than IVS limit | Annex 9B - Appendix 3 - Item 1 | Electric/electronic components monitoring | Component | (g)(3.2.1) - Rationality | Comprehensive Component Monitoring | Input Components | Rationality | Whenever conditions met | No | Yes - Always Complete | Comprehensive Components | Yes | No |  | No | 0 | 0 | 0 | 0 | 0 | 0 | 0 | 0 | 0 | 0 | 0 | 0 | 0 | 0 | 0 | 0 | 0 | 0 | 0 | 0 | 0 | 0 | 0 | 0 | 0 | 0 | 0 | 0 | 0 | 0 | 0 | 0 | 0 | 8470 | 0 | 0 | 25 | 29 | 0 | 8470 | 0 | 4369 | 0 | 32 | 0 | 0 | 500 | 2000 | 2 | 2 | 0 | 0 | x | RSID_COMPREHENSIVE_COMPONENT | IUPRSID_NONE
|  | FPP2 lower than IVS limit | [32 empty] | 0 | 29 | 1 | P | 2140 | 0 | 1111 | IVS off-idle when FPP2 < | 0.64997 | volts | 0.5 | 2 | seconds | 0 | 0 | 0 | 0 | 0 |  |  |  | FPP2 lower than IVS limit | Annex 9B - Appendix 3 - Item 1 | Electric/electronic components monitoring | Component | (g)(3.2.1) - Rationality | Comprehensive Component Monitoring | Input Components | Rationality | Whenever conditions met | No | Yes - Always Complete | Comprehensive Components | Yes | No |  | No | 0 | 0 | 0 | 0 | 0 | 0 | 0 | 0 | 0 | 0 | 0 | 0 | 0 | 0 | 0 | 0 | 0 | 0 | 0 | 0 | 0 | 0 | 0 | 0 | 0 | 0 | 0 | 0 | 0 | 0 | 0 | 0 | 0 | 8512 | 0 | 0 | 26 | 29 | 1 | 8512 | 0 | 4369 | 0 | 33 | 0 | 0 | 500 | 2000 | 2 | 2 | 0 | 0 | x | RSID_COMPREHENSIVE_COMPONENT | IUPRSID_NONE
[42 empty] | or IVS off-idle if FPP2 @idle fault | 2
[42 empty] | and FPP2 < FPP2 learned idle + | 0.099966 | volts
| FPP | FPP1 higher than FPP2 | [32 empty] | 0 | 91 | 16 | P | 2125 | 1C | 1111 | (FPP1% - FPP2%) > | 20.0012 | % | 1.5 | 3 | seconds | 0 | 0 | 0 | 0 | 0 |  |  |  | FPP1 higher than FPP2 | Annex 9B - Appendix 3 - Item 1 | Electric/electronic components monitoring | Component | (g)(3.2.1) - Rationality | Comprehensive Component Monitoring | Input Components | Rationality | Whenever conditions met | No | Yes - Always Complete | Comprehensive Components | Yes | No |  | No | 0 | 0 | 0 | 0 | 0 | 0 | 0 | 0 | 0 | 0 | 0 | 0 | 0 | 0 | 0 | 0 | 0 | 0 | 0 | 0 | 0 | 0 | 0 | 0 | 0 | 0 | 0 | 0 | 0 | 0 | 0 | 0 | 0 | 8485 | 0 | 0 | 27 | 91 | 16 | 8485 | 28 | 4369 | 0 | 34 | 0 | 0 | 1500 | 3000 | 2 | 2 | 0 | 0 | x | RSID_COMPREHENSIVE_COMPONENT | IUPRSID_NONE
|  | FPP1 lower than FPP2 | [32 empty] | 0 | 91 | 18 | P | 2120 | 1C | 1111 | (FPP1% - FPP2%) < | -20.0012 | % | 1.5 | 3 | seconds | 0 | 0 | 0 | 0 | 0 |  |  |  | FPP1 lower than FPP2 | Annex 9B - Appendix 3 - Item 1 | Electric/electronic components monitoring | Component | (g)(3.2.1) - Rationality | Comprehensive Component Monitoring | Input Components | Rationality | Whenever conditions met | No | Yes - Always Complete | Comprehensive Components | Yes | No |  | No | 0 | 0 | 0 | 0 | 0 | 0 | 0 | 0 | 0 | 0 | 0 | 0 | 0 | 0 | 0 | 0 | 0 | 0 | 0 | 0 | 0 | 0 | 0 | 0 | 0 | 0 | 0 | 0 | 0 | 0 | 0 | 0 | 0 | 8480 | 0 | 0 | 28 | 91 | 18 | 8480 | 28 | 4369 | 0 | 35 | 0 | 0 | 1500 | 3000 | 2 | 2 | 0 | 0 | x | RSID_COMPREHENSIVE_COMPONENT | IUPRSID_NONE
|  | IVS stuck at-idle, FPP1/2 match | [32 empty] | 0 | 558 | 5 | P | 2130 | 1 | 2130 | Uses same parameters as individual |  |  | 0.5 | 2 | seconds | 0 | 0 | 0 | 0 | 0 |  |  |  | IVS stuck at-idle, FPP1/2 match | Annex 9B - Appendix 3 - Item 1 | Electric/electronic components monitoring | Component | (g)(3.2.1) - Rationality | Comprehensive Component Monitoring | Input Components | Rationality | Whenever conditions met | No | Yes - Always Complete | Comprehensive Components | Yes | No |  | No | 0 | 0 | 0 | 0 | 0 | 0 | 0 | 0 | 0 | 0 | 0 | 0 | 0 | 0 | 0 | 0 | 0 | 0 | 0 | 0 | 0 | 0 | 0 | 0 | 0 | 0 | 0 | 0 | 0 | 0 | 0 | 0 | 0 | 8496 | 0 | 0 | 175 | 558 | 5 | 8496 | 1 | 8496 | 0 | 135 | 0 | 0 | 500 | 2000 | 2 | 2 | 0 | 0 | x | RSID_COMPREHENSIVE_COMPONENT | IUPRSID_NONE
|  | IVS stuck off-idle, FPP1/2 match | [32 empty] | 0 | 558 | 6 | P | 2130 | 1C | 2131 | FPP1/2 IVS fault detection above |  |  | 0.5 | 2 | seconds | 0 | 0 | 0 | 0 | 0 |  |  |  | IVS stuck off-idle, FPP1/2 match | Annex 9B - Appendix 3 - Item 1 | Electric/electronic components monitoring | Component | (g)(3.2.1) - Rationality | Comprehensive Component Monitoring | Input Components | Rationality | Whenever conditions met | No | Yes - Always Complete | Comprehensive Components | Yes | No |  | No | 0 | 0 | 0 | 0 | 0 | 0 | 0 | 0 | 0 | 0 | 0 | 0 | 0 | 0 | 0 | 0 | 0 | 0 | 0 | 0 | 0 | 0 | 0 | 0 | 0 | 0 | 0 | 0 | 0 | 0 | 0 | 0 | 0 | 8496 | 0 | 0 | 176 | 558 | 6 | 8496 | 28 | 8497 | 0 | 136 | 0 | 0 | 500 | 2000 | 2 | 2 | 0 | 0 | x | RSID_COMPREHENSIVE_COMPONENT | IUPRSID_NONE
|  | FPP1/2 simultaneous voltages | [32 empty] | 0 | 91 | 31 | P | 1121 | 0 | 1121 | Uses same parameters as individual |  |  | 0.5 | 2 | seconds | 0 | 0 | 0 | 0 | 0 |  |  |  | FPP1/2 simultaneous voltages out of range (redundancy lost) | Annex 9B - Appendix 3 - Item 1 | Electric/electronic components monitoring | Component | (g)(3.2.1) - Rationality | Comprehensive Component Monitoring | Input Components | Rationality | Whenever conditions met | No | Yes - Always Complete | Comprehensive Components | Yes | No |  | No | 0 | 0 | 0 | 0 | 0 | 0 | 0 | 0 | 0 | 0 | 0 | 0 | 0 | 0 | 0 | 0 | 0 | 0 | 0 | 0 | 0 | 0 | 0 | 0 | 0 | 0 | 0 | 0 | 0 | 0 | 0 | 0 | 0 | 4385 | 0 | 0 | 177 | 91 | 31 | 4385 | 0 | 4385 | 0 | 137 | 0 | 0 | 500 | 2000 | 2 | 2 | 0 | 0 | x | RSID_COMPREHENSIVE_COMPONENT | IUPRSID_NONE
|  | out of range (redundancy lost) | [39 empty] | FPP1/2 fault detection above
Comprehensive
Components |  | FPP1 invalid voltage and FPP2 | [32 empty] | 0 | 520250 | 31 | P | 2120 | 1 | 2120 | Uses same parameters as individual |  |  | 0.5 | 2 | seconds | 0 | 0 | 0 | 0 | 0 |  |  |  | FPP1 invalid voltage and FPP2 disagrees with IVS (redundancy lost) | Annex 9B - Appendix 3 - Item 1 | Electric/electronic components monitoring | Component | (g)(3.2.1) - Rationality | Comprehensive Component Monitoring | Input Components | Rationality | Whenever conditions met | No | Yes - Always Complete | Comprehensive Components | Yes | No |  | No | 0 | 0 | 0 | 0 | 0 | 0 | 0 | 0 | 0 | 0 | 0 | 0 | 0 | 0 | 0 | 0 | 0 | 0 | 0 | 0 | 0 | 0 | 0 | 0 | 0 | 0 | 0 | 0 | 0 | 0 | 0 | 0 | 0 | 8480 | 0 | 0 | 178 | 520250 | 31 | 8480 | 1 | 8480 | 0 | 138 | 0 | 0 | 500 | 2000 | 2 | 2 | 0 | 0 | x | RSID_COMPREHENSIVE_COMPONENT | IUPRSID_NONE
Monitor |  | disagrees with IVS (redundancy lost) | [39 empty] | FPP1/2/IVS fault detection above
|  | FPP2 invalid voltage and FPP1 | [32 empty] | 0 | 520250 | 31 | P | 2125 | 1 | 2125 | Uses same parameters as individual |  |  | 0.5 | 2 | seconds | 0 | 0 | 0 | 0 | 0 |  |  |  | FPP2 invalid voltage and FPP1 disagrees with IVS (redundancy lost) | Annex 9B - Appendix 3 - Item 1 | Electric/electronic components monitoring | Component | (g)(3.2.1) - Rationality | Comprehensive Component Monitoring | Input Components | Rationality | Whenever conditions met | No | Yes - Always Complete | Comprehensive Components | Yes | No |  | No | 0 | 0 | 0 | 0 | 0 | 0 | 0 | 0 | 0 | 0 | 0 | 0 | 0 | 0 | 0 | 0 | 0 | 0 | 0 | 0 | 0 | 0 | 0 | 0 | 0 | 0 | 0 | 0 | 0 | 0 | 0 | 0 | 0 | 8485 | 0 | 0 | 179 | 520250 | 31 | 8485 | 1 | 8485 | 0 | 139 | 0 | 0 | 500 | 2000 | 2 | 2 | 0 | 0 | x | RSID_COMPREHENSIVE_COMPONENT | IUPRSID_NONE
|  | disagrees with IVS (redundancy lost) | [39 empty] | FPP1/2/IVS fault detection above
|  | FPP1/2 do not match each other | [32 empty] | 0 | 520250 | 31 | P | 1122 | 0 | 1122 | Uses same parameters as individual |  |  | 0.5 | 2 | seconds | 0 | 0 | 0 | 0 | 0 |  |  |  | FPP1/2 do not match each other or the IVS (redundancy lost) | Annex 9B - Appendix 3 - Item 1 | Electric/electronic components monitoring | Component | (g)(3.2.1) - Rationality | Comprehensive Component Monitoring | Input Components | Rationality | Whenever conditions met | No | Yes - Always Complete | Comprehensive Components | Yes | No |  | No | 0 | 0 | 0 | 0 | 0 | 0 | 0 | 0 | 0 | 0 | 0 | 0 | 0 | 0 | 0 | 0 | 0 | 0 | 0 | 0 | 0 | 0 | 0 | 0 | 0 | 0 | 0 | 0 | 0 | 0 | 0 | 0 | 0 | 4386 | 0 | 0 | 180 | 520250 | 31 | 4386 | 0 | 4386 | 0 | 140 | 0 | 0 | 500 | 2000 | 2 | 2 | 0 | 0 | x | RSID_COMPREHENSIVE_COMPONENT | IUPRSID_NONE
|  | or the IVS (redundancy lost) | [39 empty] | FPP1/2 fault detection above
|  | FPP fault and J1939 TSC1 message receipt lost | [32 empty] | 0 | 520199 | 14 | P | 1124 | 0 | 1124 | Any FPP fault above AND TSC1 receipt below |  |  | 1.5 | 0.2 | seconds | 0 | 0 | 0 | 0 | 0 |  |  |  | FPP fault and J1939 TSC1 message receipt lost | [15 empty] | 0 | 0 | 0 | 0 | 0 | 0 | 0 | 0 | 0 | 0 | 0 | 0 | 0 | 0 | 0 | 0 | 0 | 0 | 0 | 0 | 0 | 0 | 0 | 0 | 0 | 0 | 0 | 0 | 0 | 0 | 0 | 0 | 0 | 4388 | 0 | 0 | 734 | 520199 | 14 | 4388 | 0 | 4388 | 0 | 564 | 0 | 0 | 1500 | 200 | 2 | 2 | 0 | 0
|  | FPP2 fault and J1939 TSC1 message receipt lost | [32 empty] | 0 | 520199 | 14 | P | 1125 | 0 | 1125 | FPP2 voltage fault above AND TSC1 receipt below |  |  | 0 | 3 | seconds | 0 | 0 | 0 | 0 | 0 |  |  |  | FPP2 fault and J1939 TSC1 message receipt lost | [15 empty] | 0 | 0 | 0 | 0 | 0 | 0 | 0 | 0 | 0 | 0 | 0 | 0 | 0 | 0 | 0 | 0 | 0 | 0 | 0 | 0 | 0 | 0 | 0 | 0 | 0 | 0 | 0 | 0 | 0 | 0 | 0 | 0 | 0 | 4389 | 0 | 0 | 839 | 520199 | 14 | 4389 | 0 | 4389 | 0 | 666 | 0 | 0 | 0 | 3000 | 2 | 2 | 0 | 0
|  | FPP indicates marine handle neutral lock failed | [32 empty] | 0 | 0 | 31 | P | 1123 | 0 | 1123 | Valid FPP > 0 but neutral lock improperly indicated |  |  | 0.5 | 0.2 | seconds | 0 | 0 | 0 | 0 | 0 |  |  |  | FPP indicates marine handle neutral lock failed | Annex 9B - Appendix 3 - Item 1 | Electric/electronic components monitoring | Component | (g)(3.2.1) - Rationality | Comprehensive Component Monitoring | Input Components | Rationality | Whenever conditions met | No | Yes - Always Complete | Comprehensive Components | Yes | No |  | No | 0 | 0 | 0 | 0 | 0 | 0 | 0 | 0 | 0 | 0 | 0 | 0 | 0 | 0 | 0 | 0 | 0 | 0 | 0 | 0 | 0 | 0 | 0 | 0 | 0 | 0 | 0 | 0 | 0 | 0 | 0 | 0 | 0 | 4387 | 0 | 0 | 658 | 0 | 31 | 4387 | 0 | 4387 | 0 | 488 | 0 | 0 | 500 | 200 | 2 | 2 | 0 | 0 | x | RSID_COMPREHENSIVE_COMPONENT | IUPRSID_NONE
[42 empty] | FT fault mode | 1
|  | FT gasoline high | [32 empty] | 0 | 174 | 3 | P | 180 | 12 | 183 | FT voltage > | 4.95 | volts | 1 | 2 | seconds | 0 | 0 | 0 | 0 | 0 |  |  |  | FT gasoline high | Annex 9B - Appendix 3 - Item 1 | Electric/electronic components monitoring | Component | (g)(3.2.1) - Circuit | Comprehensive Component Monitoring | Input Components | Circuit Continuity / Out-of-Range | Continuous | No | Yes - Always Complete | Comprehensive Components | No | No |  | No | 0 | 0 | 0 | 0 | 0 | 0 | 0 | 0 | 0 | 0 | 0 | 0 | 0 | 0 | 0 | 0 | 0 | 0 | 0 | 0 | 0 | 0 | 0 | 0 | 0 | 0 | 0 | 0 | 0 | 0 | 0 | 0 | 0 | 384 | 0 | 0 | 146 | 174 | 3 | 384 | 18 | 387 | 0 | 106 | 0 | 0 | 1000 | 2000 | 2 | 2 | 0 | 0 | x | RSID_COMPREHENSIVE_COMPONENT | IUPRSID_NONE
[42 empty] | or fuel temp > | 250 | deg F
|  | FT gasoline low | [32 empty] | 0 | 174 | 4 | P | 180 | 11 | 182 | FT voltage < | 0.050021 | volts | 1 | 2 | seconds | 0 | 0 | 0 | 0 | 0 |  |  |  | FT gasoline low | Annex 9B - Appendix 3 - Item 1 | Electric/electronic components monitoring | Component | (g)(3.2.1) - Circuit | Comprehensive Component Monitoring | Input Components | Circuit Continuity / Out-of-Range | Continuous | No | Yes - Always Complete | Comprehensive Components | No | No |  | No | 0 | 0 | 0 | 0 | 0 | 0 | 0 | 0 | 0 | 0 | 0 | 0 | 0 | 0 | 0 | 0 | 0 | 0 | 0 | 0 | 0 | 0 | 0 | 0 | 0 | 0 | 0 | 0 | 0 | 0 | 0 | 0 | 0 | 384 | 0 | 0 | 147 | 174 | 4 | 384 | 17 | 386 | 0 | 107 | 0 | 0 | 1000 | 2000 | 2 | 2 | 0 | 0 | x | RSID_COMPREHENSIVE_COMPONENT | IUPRSID_NONE
| FT | [40 empty] | or fuel temp < | -35 | deg F
(fuel
| temperature) | FT gaseous fuel high | [32 empty] | 0 | 520240 | 3 | P | 185 | 12 | 188 | FT voltage > | 4.95 | volts | 1 | 2 | seconds | 0 | 0 | 0 | 0 | 0 |  |  |  | FT gaseous fuel high | Annex 9B - Appendix 3 - Item 1 | Electric/electronic components monitoring | Component | (g)(3.2.1) - Circuit | Comprehensive Component Monitoring | Input Components | Circuit Continuity / Out-of-Range | Continuous | No | Yes - Always Complete | Comprehensive Components | No | No |  | No | 0 | 0 | 0 | 0 | 0 | 0 | 0 | 0 | 0 | 0 | 0 | 0 | 0 | 0 | 0 | 0 | 0 | 0 | 0 | 0 | 0 | 0 | 0 | 0 | 0 | 0 | 0 | 0 | 0 | 0 | 0 | 0 | 0 | 389 | 0 | 0 | 215 | 520240 | 3 | 389 | 18 | 392 | 0 | 171 | 0 | 0 | 1000 | 2000 | 2 | 2 | 0 | 0 | x | RSID_COMPREHENSIVE_COMPONENT | IUPRSID_NONE
Comprehensive | [41 empty] | or fuel temp > | 250 | deg F
Components |  | FT gaseous fuel low | [32 empty] | 0 | 520240 | 4 | P | 185 | 11 | 187 | FT voltage < | 0.050021 | volts | 1 | 2 | seconds | 0 | 0 | 0 | 0 | 0 |  |  |  | FT gaseous fuel low | Annex 9B - Appendix 3 - Item 1 | Electric/electronic components monitoring | Component | (g)(3.2.1) - Circuit | Comprehensive Component Monitoring | Input Components | Circuit Continuity / Out-of-Range | Continuous | No | Yes - Always Complete | Comprehensive Components | No | No |  | No | 0 | 0 | 0 | 0 | 0 | 0 | 0 | 0 | 0 | 0 | 0 | 0 | 0 | 0 | 0 | 0 | 0 | 0 | 0 | 0 | 0 | 0 | 0 | 0 | 0 | 0 | 0 | 0 | 0 | 0 | 0 | 0 | 0 | 389 | 0 | 0 | 216 | 520240 | 4 | 389 | 17 | 391 | 0 | 172 | 0 | 0 | 1000 | 2000 | 2 | 2 | 0 | 0 | x | RSID_COMPREHENSIVE_COMPONENT | IUPRSID_NONE
Monitor | [41 empty] | OR fuel temp < | -35 | deg F
[42 empty] | and ECT >= | -460 | deg F
|  | FT gaseous fuel extremely low | x |  |  | x | [28 empty] | 0 | 3468 | 1 | P | 1016 | 0 | 186 | fuel temp < | -40 | deg F | 1 | 10 | seconds | 0 | 0 | 0 | 0 | 0 |  |  |  | FT gaseous fuel extremely low | [15 empty] | 1 | 0 | 0 | 1 | 0 | 0 | 0 | 0 | 0 | 0 | 0 | 0 | 0 | 0 | 0 | 0 | 0 | 0 | 0 | 0 | 0 | 0 | 0 | 0 | 0 | 0 | 0 | 0 | 0 | 0 | 0 | 0 | 0 | 4118 | 0 | 0 | 533 | 3468 | 1 | 4118 | 0 | 390 | 0 | 403 | 36864 | 0 | 1000 | 10000 | 2 | 2 | 0 | 0
See PWM duty-cycle transition fault ignore wait (above)
| Fuel Pump | Fuel pump motor loop open or shorted to ground | [32 empty] | 0 | 1347 | 5 | P | 1605 | 11 | 1111 | PWM low-side feedback < | 5 | % Vbat | 2 | 1 | seconds | 0 | 0 | 0 | 0 | 0 |  |  |  | FPump motor loop open or high-side shorted to ground | Annex 9B - Appendix 3 - Item 1 | Electric/electronic components monitoring | Component | (g)(3.2.2)(A) - Circuit | Comprehensive Component Monitoring | Output Components | Circuit Continuity | Continuous | No | Yes - Always Complete | Comprehensive Components | No | No |  | No | 0 | 0 | 0 | 0 | 0 | 0 | 0 | 0 | 0 | 0 | 0 | 0 | 0 | 0 | 0 | 0 | 0 | 0 | 0 | 0 | 0 | 0 | 0 | 0 | 0 | 0 | 0 | 0 | 0 | 0 | 0 | 0 | 0 | 5637 | 0 | 0 | 93 | 1347 | 5 | 5637 | 17 | 4369 | 0 | 57 | 0 | 0 | 2000 | 1000 | 2 | 2 | 0 | 0 | x | RSID_COMPREHENSIVE_COMPONENT | IUPRSID_NONE
| Motor | [40 empty] | and PWM duty-cycle < | 5 | %
Feedback
|  | Fuel pump motor shorted to power | [32 empty] | 0 | 1347 | 6 | P | 1605 | 12 | 1111 | PWM low-side feedback > | 90 | % Vbat | 2 | 1 | seconds | 0 | 0 | 0 | 0 | 0 |  |  |  | FPump motor high-side shorted to power | Annex 9B - Appendix 3 - Item 1 | Electric/electronic components monitoring | Component | (g)(3.2.2)(A) - Circuit | Comprehensive Component Monitoring | Output Components | Circuit Continuity | Continuous | No | Yes - Always Complete | Comprehensive Components | No | No |  | No | 0 | 0 | 0 | 0 | 0 | 0 | 0 | 0 | 0 | 0 | 0 | 0 | 0 | 0 | 0 | 0 | 0 | 0 | 0 | 0 | 0 | 0 | 0 | 0 | 0 | 0 | 0 | 0 | 0 | 0 | 0 | 0 | 0 | 5637 | 0 | 0 | 94 | 1347 | 6 | 5637 | 18 | 4369 | 0 | 58 | 0 | 0 | 2000 | 1000 | 2 | 2 | 0 | 0 | x | RSID_COMPREHENSIVE_COMPONENT | IUPRSID_NONE
[42 empty] | and PWM duty-cycle > | 90 | %
See PWM duty-cycle transition fault ignore wait (above)
|  | Fuel pump relay control ground short | [32 empty] | 0 | 1348 | 4 | P | 627 | 11 | 628 | Low-side multi-channel driver chip | Not adjustable |  | 10 | 5 | samples | 0 | 0 | 0 | 0 | 0 |  |  |  | Fuel pump relay control ground short | [15 empty] | 0 | 0 | 0 | 0 | 0 | 0 | 0 | 0 | 0 | 0 | 0 | 0 | 0 | 0 | 0 | 0 | 0 | 0 | 0 | 0 | 0 | 0 | 0 | 0 | 0 | 0 | 0 | 0 | 0 | 0 | 0 | 0 | 0 | 1575 | 0 | 0 | 167 | 1348 | 4 | 1575 | 17 | 1576 | 0 | 127 | 0 | 0 | 10 | 5 | 5 | 5 | 0 | 0
[42 empty] | OR low-side driver | N / A
[42 empty] | OR high-side driver on-state feedback < | 10 | % Vbat
| Fuel Pump | Fuel pump relay coil open | [32 empty] | 0 | 1348 | 5 | P | 627 | 13 | 627 | Low-side multi-channel driver chip | Not adjustable |  | 10 | 5 | samples | 0 | 0 | 0 | 0 | 0 |  |  |  | Fuel pump relay coil open | Annex 9B - Appendix 3 - Item 1 | Electric/electronic components monitoring | Component | (g)(3.2.2)(A) - Circuit | Comprehensive Component Monitoring | Output Components | Circuit Continuity | Continuous | No | Yes - Always Complete | Comprehensive Components | No | No |  | No | 0 | 0 | 0 | 0 | 0 | 0 | 0 | 0 | 0 | 0 | 0 | 0 | 0 | 0 | 0 | 0 | 0 | 0 | 0 | 0 | 0 | 0 | 0 | 0 | 0 | 0 | 0 | 0 | 0 | 0 | 0 | 0 | 0 | 1575 | 0 | 0 | 168 | 1348 | 5 | 1575 | 19 | 1575 | 0 | 128 | 0 | 0 | 10 | 5 | 5 | 5 | 0 | 0 | x | RSID_COMPREHENSIVE_COMPONENT | IUPRSID_NONE
| Relay | [40 empty] | OR low-side driver off-state feedback < | 10 | % Vbat
Comprehensive | Coil | [40 empty] | OR high-side driver off-state feedback > | 4 | volts
Components | [41 empty] | and short-to-power fault inactive
Monitor
|  | Fuel pump relay coil short to power | [32 empty] | 0 | 1348 | 3 | P | 627 | 12 | 629 | Low-side multi-channel driver chip | Not adjustable |  | 10 | 5 | samples | 0 | 0 | 0 | 0 | 0 |  |  |  | Fuel pump relay coil short to power | [15 empty] | 0 | 0 | 0 | 0 | 0 | 0 | 0 | 0 | 0 | 0 | 0 | 0 | 0 | 0 | 0 | 0 | 0 | 0 | 0 | 0 | 0 | 0 | 0 | 0 | 0 | 0 | 0 | 0 | 0 | 0 | 0 | 0 | 0 | 1575 | 0 | 0 | 169 | 1348 | 3 | 1575 | 18 | 1577 | 0 | 129 | 0 | 0 | 10 | 5 | 5 | 5 | 0 | 0
[42 empty] | OR low-side driver on-state feedback > | 90 | % Vbat
[42 empty] | OR high-side driver off-state feedback > | 90 | % Vbat
|  | IVS/Brake/Trans-Park interlock failure | [32 empty] | 0 | 520270 | 31 | P | 1531 | 0 | 1111 | interlock failure persistent > | 100 | ms | 1 | 0.5 | seconds | 0 | 0 | 0 | 0 | 0 |  |  |  | IVS/Brake/Trans-Park interlock failure | [15 empty] | 0 | 0 | 0 | 0 | 0 | 0 | 0 | 0 | 0 | 0 | 0 | 0 | 0 | 0 | 0 | 0 | 0 | 0 | 0 | 0 | 0 | 0 | 0 | 0 | 0 | 0 | 0 | 0 | 0 | 0 | 0 | 0 | 0 | 5425 | 0 | 0 | 92 | 520270 | 31 | 5425 | 0 | 4369 | 0 | 36 | 0 | 0 | 1000 | 500 | 2 | 2 | 0 | 0
Governor
| Interlock | [40 empty] | Secondary speed control invalid activity | 1 | detection
[42 empty] | FPP2 invalid activity detection level +/- | 0.49998 | volts
[42 empty] | FPP2 invalid activity reference tau | 9.9958 | sec
|  | APS1 high voltage | [32 empty] | 0 | 3464 | 3 | P | 1211 | 12 | 1211 | APS1 voltage > | 4.95 | volts | 0.5 | 3 | seconds | 0 | 0 | 0 | 0 | 0 |  |  |  | APS1 high voltage | [15 empty] | 0 | 0 | 0 | 0 | 0 | 0 | 0 | 0 | 0 | 0 | 0 | 0 | 0 | 0 | 0 | 0 | 0 | 0 | 0 | 0 | 0 | 0 | 0 | 0 | 0 | 0 | 0 | 0 | 0 | 0 | 0 | 0 | 0 | 4625 | 0 | 0 | 465 | 3464 | 3 | 4625 | 18 | 4625 | 0 | 362 | 0 | 0 | 500 | 3000 | 2 | 2 | 0 | 0
|  | APS1 low voltage | [32 empty] | 0 | 3464 | 4 | P | 1211 | 11 | 1212 | APS1 voltage < | 0.15 | volts | 0.5 | 3 | seconds | 0 | 0 | 0 | 0 | 0 |  |  |  | APS1 low voltage | [15 empty] | 0 | 0 | 0 | 0 | 0 | 0 | 0 | 0 | 0 | 0 | 0 | 0 | 0 | 0 | 0 | 0 | 0 | 0 | 0 | 0 | 0 | 0 | 0 | 0 | 0 | 0 | 0 | 0 | 0 | 0 | 0 | 0 | 0 | 4625 | 0 | 0 | 466 | 3464 | 4 | 4625 | 17 | 4626 | 0 | 363 | 0 | 0 | 500 | 3000 | 2 | 2 | 0 | 0
|  | APS2 high voltage | [32 empty] | 0 | 3464 | 3 | P | 1213 | 12 | 1213 | APS2 voltage > | 4.85 | volts | 0.5 | 3 | seconds | 0 | 0 | 0 | 0 | 0 |  |  |  | APS2 high voltage | [15 empty] | 0 | 0 | 0 | 0 | 0 | 0 | 0 | 0 | 0 | 0 | 0 | 0 | 0 | 0 | 0 | 0 | 0 | 0 | 0 | 0 | 0 | 0 | 0 | 0 | 0 | 0 | 0 | 0 | 0 | 0 | 0 | 0 | 0 | 4627 | 0 | 0 | 467 | 3464 | 3 | 4627 | 18 | 4627 | 0 | 364 | 0 | 0 | 500 | 3000 | 2 | 2 | 0 | 0
|  | APS2 low voltage | [32 empty] | 0 | 3464 | 4 | P | 1213 | 11 | 1214 | APS2 voltage < | 0.07 | volts | 0.5 | 3 | seconds | 0 | 0 | 0 | 0 | 0 |  |  |  | APS2 low voltage | [15 empty] | 0 | 0 | 0 | 0 | 0 | 0 | 0 | 0 | 0 | 0 | 0 | 0 | 0 | 0 | 0 | 0 | 0 | 0 | 0 | 0 | 0 | 0 | 0 | 0 | 0 | 0 | 0 | 0 | 0 | 0 | 0 | 0 | 0 | 4627 | 0 | 0 | 468 | 3464 | 4 | 4627 | 17 | 4628 | 0 | 365 | 0 | 0 | 500 | 3000 | 2 | 2 | 0 | 0
|  | APS1 higher than APS2 | [32 empty] | 0 | 3464 | 0 | P | 1215 | 0 | 1215 | (APS1% - APS2%) > | 20 | % | 1 | 2 | seconds | 0 | 0 | 0 | 0 | 0 |  |  |  | APS1 higher than APS2 | [15 empty] | 0 | 0 | 0 | 0 | 0 | 0 | 0 | 0 | 0 | 0 | 0 | 0 | 0 | 0 | 0 | 0 | 0 | 0 | 0 | 0 | 0 | 0 | 0 | 0 | 0 | 0 | 0 | 0 | 0 | 0 | 0 | 0 | 0 | 4629 | 0 | 0 | 469 | 3464 | 0 | 4629 | 0 | 4629 | 0 | 366 | 0 | 0 | 1000 | 2000 | 2 | 2 | 0 | 0
| H-Bridge A | APS1 lower than APS2 | [32 empty] | 0 | 3464 | 1 | P | 1216 | 0 | 1216 | (APS1% - APS2%) < | -20 | % | 1 | 2 | seconds | 0 | 0 | 0 | 0 | 0 |  |  |  | APS1 lower than APS2 | [15 empty] | 0 | 0 | 0 | 0 | 0 | 0 | 0 | 0 | 0 | 0 | 0 | 0 | 0 | 0 | 0 | 0 | 0 | 0 | 0 | 0 | 0 | 0 | 0 | 0 | 0 | 0 | 0 | 0 | 0 | 0 | 0 | 0 | 0 | 4630 | 0 | 0 | 470 | 3464 | 1 | 4630 | 0 | 4630 | 0 | 367 | 0 | 0 | 1000 | 2000 | 2 | 2 | 0 | 0
Position
| Sensing | Unable to reach higher APS | [32 empty] | 0 | 3464 | 7 | P | 1217 | 0 | 1217 | (target APS - actual APS) > | 20 | % | 1 | 0.5 | seconds | 0 | 0 | 0 | 0 | 0 |  |  |  | Unable to reach higher APS | [15 empty] | 0 | 0 | 0 | 0 | 0 | 0 | 0 | 0 | 0 | 0 | 0 | 0 | 0 | 0 | 0 | 0 | 0 | 0 | 0 | 0 | 0 | 0 | 0 | 0 | 0 | 0 | 0 | 0 | 0 | 0 | 0 | 0 | 0 | 4631 | 0 | 0 | 471 | 3464 | 7 | 4631 | 0 | 4631 | 0 | 368 | 0 | 0 | 1000 | 500 | 2 | 2 | 0 | 0
Comprehensive |  | Unable to reach lower APS | [32 empty] | 0 | 3464 | 7 | P | 1218 | 0 | 1218 | (target APS - actual APS) < | -20 | % | 1 | 0.5 | seconds | 0 | 0 | 0 | 0 | 0 |  |  |  | Unable to reach lower APS | [15 empty] | 0 | 0 | 0 | 0 | 0 | 0 | 0 | 0 | 0 | 0 | 0 | 0 | 0 | 0 | 0 | 0 | 0 | 0 | 0 | 0 | 0 | 0 | 0 | 0 | 0 | 0 | 0 | 0 | 0 | 0 | 0 | 0 | 0 | 4632 | 0 | 0 | 472 | 3464 | 7 | 4632 | 0 | 4632 | 0 | 369 | 0 | 0 | 1000 | 500 | 2 | 2 | 0 | 0
Components | [41 empty] | persistently longer than | 200 | ms
Monitor | [41 empty] | while battery voltage > | 9 | volts
[42 empty] | and run mode > | 3
|  | APS1/2 simultaneous voltages | [32 empty] | 0 | 3464 | 31 | P | 1219 | 0 | 1219 | Uses same parameters as individual |  |  | 0.5 | 3 | seconds | 0 | 0 | 0 | 0 | 0 |  |  |  | APS1/2 simultaneous voltages out of range | [15 empty] | 0 | 0 | 0 | 0 | 0 | 0 | 0 | 0 | 0 | 0 | 0 | 0 | 0 | 0 | 0 | 0 | 0 | 0 | 0 | 0 | 0 | 0 | 0 | 0 | 0 | 0 | 0 | 0 | 0 | 0 | 0 | 0 | 0 | 4633 | 0 | 0 | 473 | 3464 | 31 | 4633 | 0 | 4633 | 0 | 370 | 0 | 0 | 500 | 3000 | 2 | 2 | 0 | 0
|  | out of range | [39 empty] | APS1/2 voltage fault detection above
|  | HBA drive current high | [32 empty] | 0 | 3464 | 6 | P | 120F | 19 | 120F | HBA electrical model current > | 4.5 | amps | 4 | 2 | seconds | 0 | 0 | 0 | 0 | 0 |  |  |  | HBA drive current high | [15 empty] | 0 | 0 | 0 | 0 | 0 | 0 | 0 | 0 | 0 | 0 | 0 | 0 | 0 | 0 | 0 | 0 | 0 | 0 | 0 | 0 | 0 | 0 | 0 | 0 | 0 | 0 | 0 | 0 | 0 | 0 | 0 | 0 | 0 | 4623 | 0 | 0 | 528 | 3464 | 6 | 4623 | 25 | 4623 | 0 | 398 | 0 | 0 | 4000 | 2000 | 2 | 2 | 0 | 0
|  | BPS1 high voltage | [32 empty] | 0 | 3465 | 3 | P | 1220 | 12 | 1220 | BPS1 voltage > | 4.95 | volts | 0.5 | 3 | seconds | 0 | 0 | 0 | 0 | 0 |  |  |  | BPS1 high voltage | [15 empty] | 0 | 0 | 0 | 0 | 0 | 0 | 0 | 0 | 0 | 0 | 0 | 0 | 0 | 0 | 0 | 0 | 0 | 0 | 0 | 0 | 0 | 0 | 0 | 0 | 0 | 0 | 0 | 0 | 0 | 0 | 0 | 0 | 0 | 4640 | 0 | 0 | 474 | 3465 | 3 | 4640 | 18 | 4640 | 0 | 371 | 0 | 0 | 500 | 3000 | 2 | 2 | 0 | 0
|  | BPS1 low voltage | [32 empty] | 0 | 3465 | 4 | P | 1220 | 11 | 1221 | BPS1 voltage < | 0.15 | volts | 0.5 | 3 | seconds | 0 | 0 | 0 | 0 | 0 |  |  |  | BPS1 low voltage | [15 empty] | 0 | 0 | 0 | 0 | 0 | 0 | 0 | 0 | 0 | 0 | 0 | 0 | 0 | 0 | 0 | 0 | 0 | 0 | 0 | 0 | 0 | 0 | 0 | 0 | 0 | 0 | 0 | 0 | 0 | 0 | 0 | 0 | 0 | 4640 | 0 | 0 | 475 | 3465 | 4 | 4640 | 17 | 4641 | 0 | 372 | 0 | 0 | 500 | 3000 | 2 | 2 | 0 | 0
|  | BPS2 high voltage | [32 empty] | 0 | 3465 | 3 | P | 1222 | 12 | 1222 | BPS2 voltage > | 4.85 | volts | 0.5 | 3 | seconds | 0 | 0 | 0 | 0 | 0 |  |  |  | BPS2 high voltage | [15 empty] | 0 | 0 | 0 | 0 | 0 | 0 | 0 | 0 | 0 | 0 | 0 | 0 | 0 | 0 | 0 | 0 | 0 | 0 | 0 | 0 | 0 | 0 | 0 | 0 | 0 | 0 | 0 | 0 | 0 | 0 | 0 | 0 | 0 | 4642 | 0 | 0 | 476 | 3465 | 3 | 4642 | 18 | 4642 | 0 | 373 | 0 | 0 | 500 | 3000 | 2 | 2 | 0 | 0
|  | BPS2 low voltage | [32 empty] | 0 | 3465 | 4 | P | 1222 | 11 | 1223 | BPS2 voltage < | 0.07 | volts | 0.5 | 3 | seconds | 0 | 0 | 0 | 0 | 0 |  |  |  | BPS2 low voltage | [15 empty] | 0 | 0 | 0 | 0 | 0 | 0 | 0 | 0 | 0 | 0 | 0 | 0 | 0 | 0 | 0 | 0 | 0 | 0 | 0 | 0 | 0 | 0 | 0 | 0 | 0 | 0 | 0 | 0 | 0 | 0 | 0 | 0 | 0 | 4642 | 0 | 0 | 477 | 3465 | 4 | 4642 | 17 | 4643 | 0 | 374 | 0 | 0 | 500 | 3000 | 2 | 2 | 0 | 0
|  | BPS1 higher than BPS2 | [32 empty] | 0 | 3465 | 0 | P | 1224 | 0 | 1224 | (BPS1% - BPS2%) > | 20 | % | 1 | 2 | seconds | 0 | 0 | 0 | 0 | 0 |  |  |  | BPS1 higher than BPS2 | [15 empty] | 0 | 0 | 0 | 0 | 0 | 0 | 0 | 0 | 0 | 0 | 0 | 0 | 0 | 0 | 0 | 0 | 0 | 0 | 0 | 0 | 0 | 0 | 0 | 0 | 0 | 0 | 0 | 0 | 0 | 0 | 0 | 0 | 0 | 4644 | 0 | 0 | 478 | 3465 | 0 | 4644 | 0 | 4644 | 0 | 375 | 0 | 0 | 1000 | 2000 | 2 | 2 | 0 | 0
| H-Bridge B | BPS1 lower than BPS2 | [32 empty] | 0 | 3465 | 1 | P | 1225 | 0 | 1225 | (BPS1% - BPS2%) < | -20 | % | 1 | 2 | seconds | 0 | 0 | 0 | 0 | 0 |  |  |  | BPS1 lower than BPS2 | [15 empty] | 0 | 0 | 0 | 0 | 0 | 0 | 0 | 0 | 0 | 0 | 0 | 0 | 0 | 0 | 0 | 0 | 0 | 0 | 0 | 0 | 0 | 0 | 0 | 0 | 0 | 0 | 0 | 0 | 0 | 0 | 0 | 0 | 0 | 4645 | 0 | 0 | 479 | 3465 | 1 | 4645 | 0 | 4645 | 0 | 376 | 0 | 0 | 1000 | 2000 | 2 | 2 | 0 | 0
Position
| Sensing | Unable to reach higher BPS | [32 empty] | 0 | 3465 | 7 | P | 1226 | 0 | 1226 | (target BPS - actual BPS) > | 20 | % | 1 | 0.5 | seconds | 0 | 0 | 0 | 0 | 0 |  |  |  | Unable to reach higher BPS | [15 empty] | 0 | 0 | 0 | 0 | 0 | 0 | 0 | 0 | 0 | 0 | 0 | 0 | 0 | 0 | 0 | 0 | 0 | 0 | 0 | 0 | 0 | 0 | 0 | 0 | 0 | 0 | 0 | 0 | 0 | 0 | 0 | 0 | 0 | 4646 | 0 | 0 | 480 | 3465 | 7 | 4646 | 0 | 4646 | 0 | 377 | 0 | 0 | 1000 | 500 | 2 | 2 | 0 | 0
|  | Unable to reach lower BPS | [32 empty] | 0 | 3465 | 7 | P | 1227 | 0 | 1227 | (target BPS - actual BPS) < | -20 | % | 1 | 0.5 | seconds | 0 | 0 | 0 | 0 | 0 |  |  |  | Unable to reach lower BPS | [15 empty] | 0 | 0 | 0 | 0 | 0 | 0 | 0 | 0 | 0 | 0 | 0 | 0 | 0 | 0 | 0 | 0 | 0 | 0 | 0 | 0 | 0 | 0 | 0 | 0 | 0 | 0 | 0 | 0 | 0 | 0 | 0 | 0 | 0 | 4647 | 0 | 0 | 481 | 3465 | 7 | 4647 | 0 | 4647 | 0 | 378 | 0 | 0 | 1000 | 500 | 2 | 2 | 0 | 0
[42 empty] | persistently longer than | 200 | ms
[42 empty] | while battery voltage > | 9 | volts
Comprehensive | [41 empty] | and run mode > | 3
Components
Monitor |  | BPS1/2 simultaneous voltages | [32 empty] | 0 | 3465 | 31 | P | 1228 | 0 | 1228 | Uses same parameters as individual |  |  | 0.5 | 3 | seconds | 0 | 0 | 0 | 0 | 0 |  |  |  | BPS1/2 simultaneous voltages out of range | [15 empty] | 0 | 0 | 0 | 0 | 0 | 0 | 0 | 0 | 0 | 0 | 0 | 0 | 0 | 0 | 0 | 0 | 0 | 0 | 0 | 0 | 0 | 0 | 0 | 0 | 0 | 0 | 0 | 0 | 0 | 0 | 0 | 0 | 0 | 4648 | 0 | 0 | 482 | 3465 | 31 | 4648 | 0 | 4648 | 0 | 379 | 0 | 0 | 500 | 3000 | 2 | 2 | 0 | 0
|  | out of range | [39 empty] | BPS1/2 voltage fault detection above
|  | HBB drive current high | [32 empty] | 0 | 3465 | 6 | P | 1210 | 19 | 1210 | HBB electrical model current > | 4.5 | amps | 4 | 2 | seconds | 0 | 0 | 0 | 0 | 0 |  |  |  | HBB drive current high | [15 empty] | 0 | 0 | 0 | 0 | 0 | 0 | 0 | 0 | 0 | 0 | 0 | 0 | 0 | 0 | 0 | 0 | 0 | 0 | 0 | 0 | 0 | 0 | 0 | 0 | 0 | 0 | 0 | 0 | 0 | 0 | 0 | 0 | 0 | 4624 | 0 | 0 | 529 | 3465 | 6 | 4624 | 25 | 4624 | 0 | 399 | 0 | 0 | 4000 | 2000 | 2 | 2 | 0 | 0
| IAC | IAC ground short | [32 empty] | 0 | 520252 | 6 | P | 511 | 11 | 508 |  |  |  | 10 | 5 | samples | 0 | 0 | 0 | 0 | 0 |  |  |  | IAC ground short | Annex 9B - Appendix 3 - Item 1 | Electric/electronic components monitoring | Component | (g)(3.2.2)(A) - Circuit | Comprehensive Component Monitoring | Output Components | Circuit Continuity | Continuous | No | Yes - Always Complete | Comprehensive Components | No | No |  | No | 0 | 0 | 0 | 0 | 0 | 0 | 0 | 0 | 0 | 0 | 0 | 0 | 0 | 0 | 0 | 0 | 0 | 0 | 0 | 0 | 0 | 0 | 0 | 0 | 0 | 0 | 0 | 0 | 0 | 0 | 0 | 0 | 0 | 1297 | 0 | 0 | 156 | 520252 | 6 | 1297 | 17 | 1288 | 0 | 116 | 0 | 0 | 10 | 5 | 5 | 5 | 0 | 0 | x | RSID_COMPREHENSIVE_COMPONENT | IUPRSID_NONE
Diagnostics
|  | IAC coil open/short | [32 empty] | 0 | 520252 | 5 | P | 511 | 12 | 509 |  |  |  | 10 | 5 | samples | 0 | 0 | 0 | 0 | 0 |  |  |  | IAC coil open/short | Annex 9B - Appendix 3 - Item 1 | Electric/electronic components monitoring | Component | (g)(3.2.2)(A) - Circuit | Comprehensive Component Monitoring | Output Components | Circuit Continuity | Continuous | No | Yes - Always Complete | Comprehensive Components | No | No |  | No | 0 | 0 | 0 | 0 | 0 | 0 | 0 | 0 | 0 | 0 | 0 | 0 | 0 | 0 | 0 | 0 | 0 | 0 | 0 | 0 | 0 | 0 | 0 | 0 | 0 | 0 | 0 | 0 | 0 | 0 | 0 | 0 | 0 | 1297 | 0 | 0 | 157 | 520252 | 5 | 1297 | 18 | 1289 | 0 | 117 | 0 | 0 | 10 | 5 | 5 | 5 | 0 | 0 | x | RSID_COMPREHENSIVE_COMPONENT | IUPRSID_NONE
|  | IAT high voltage | x |  |  | x |  |  | x | [25 empty] | 0 | 105 | 3 | P | 110 | 12 | 111 | IAT voltage > | 4.95 | volts | 1 | 2 | seconds | 0 | 0 | 0 | 0 | 0 |  |  |  | IAT high voltage | Annex 9B - Appendix 3 - Item 1 | Electric/electronic components monitoring | Component | (g)(3.2.1) - Circuit | Comprehensive Component Monitoring | Input Components | Circuit Continuity / Out-of-Range | Continuous | No | Yes - Always Complete | Comprehensive Components | No | No |  | No | 1 | 0 | 0 | 1 | 0 | 1 | 0 | 0 | 0 | 0 | 0 | 0 | 0 | 0 | 0 | 0 | 0 | 0 | 0 | 0 | 0 | 0 | 0 | 0 | 0 | 0 | 0 | 0 | 0 | 0 | 0 | 0 | 0 | 272 | 0 | 0 | 5 | 105 | 3 | 272 | 18 | 273 | 0 | 6 | 37888 | 0 | 1000 | 2000 | 2 | 2 | 0 | 0 | x | RSID_COMPREHENSIVE_COMPONENT | IUPRSID_NONE
|  | IAT low voltage | x |  |  | x |  |  | x | [25 empty] | 0 | 105 | 4 | P | 110 | 11 | 112 | IAT voltage < | 0.050021 | volts | 1 | 2 | seconds | 0 | 0 | 0 | 0 | 0 |  |  |  | IAT low voltage | Annex 9B - Appendix 3 - Item 1 | Electric/electronic components monitoring | Component | (g)(3.2.1) - Circuit | Comprehensive Component Monitoring | Input Components | Circuit Continuity / Out-of-Range | Continuous | No | Yes - Always Complete | Comprehensive Components | No | No |  | No | 1 | 0 | 0 | 1 | 0 | 1 | 0 | 0 | 0 | 0 | 0 | 0 | 0 | 0 | 0 | 0 | 0 | 0 | 0 | 0 | 0 | 0 | 0 | 0 | 0 | 0 | 0 | 0 | 0 | 0 | 0 | 0 | 0 | 272 | 0 | 0 | 6 | 105 | 4 | 272 | 17 | 274 | 0 | 7 | 37888 | 0 | 1000 | 2000 | 2 | 2 | 0 | 0 | x | RSID_COMPREHENSIVE_COMPONENT | IUPRSID_NONE
[42 empty] | Disable all IAT HiExp faults during fuel shut off | 1
| IAT | [40 empty] | run-time wait for all IAT HiExp faults: | 0 | seconds
|  | IAT higher than expected 1 | x |  |  | x |  |  | x | [25 empty] | 0 | 105 | 15 | P | 110 | 1C | 113 | IAT > | 210 | deg F | 30 | 15 | seconds | 0 | 0 | 0 | 0 | 0 |  |  |  | IAT higher than expected 1 | Annex 9B - Appendix 3 - Item 1 | Electric/electronic components monitoring | Component | (g)(3.2.1) - Rationality | Comprehensive Component Monitoring | Input Components | Rationality | Whenever conditions met | No | Yes - Always Complete | Comprehensive Components | Yes | No |  | No | 1 | 0 | 0 | 1 | 0 | 1 | 0 | 0 | 0 | 0 | 0 | 0 | 0 | 0 | 0 | 0 | 0 | 0 | 0 | 0 | 0 | 0 | 0 | 0 | 0 | 0 | 0 | 0 | 0 | 0 | 0 | 0 | 0 | 272 | 0 | 0 | 87 | 105 | 15 | 272 | 28 | 275 | 0 | 8 | 37888 | 0 | 30000 | 15000 | 2 | 2 | 0 | 0 | x | RSID_COMPREHENSIVE_COMPONENT | IUPRSID_NONE
[42 empty] | and RPM > | 900 | rpm
[42 empty] | and air mass flow > | 0 | g/sec
|  | IAT higher than expected 2 | x | x |  | x | [28 empty] | 0 | 105 | 0 | P | 127 | 0 | 114 | IAT > | 230 | deg F | 10 | 15 | seconds | 0 | 0 | 0 | 0 | 0 |  |  |  | IAT higher than expected 2 | Annex 9B - Appendix 3 - Item 1 | Electric/electronic components monitoring | Component | (g)(3.2.1) - Rationality | Comprehensive Component Monitoring | Input Components | Rationality | Whenever conditions met | No | Yes - Always Complete | Comprehensive Components | Yes | No |  | No | 1 | 1 | 0 | 1 | 0 | 0 | 0 | 0 | 0 | 0 | 0 | 0 | 0 | 0 | 0 | 0 | 0 | 0 | 0 | 0 | 0 | 0 | 0 | 0 | 0 | 0 | 0 | 0 | 0 | 0 | 0 | 0 | 0 | 295 | 0 | 0 | 88 | 105 | 0 | 295 | 0 | 276 | 0 | 9 | 53248 | 0 | 10000 | 15000 | 2 | 2 | 0 | 0 | x | RSID_COMPREHENSIVE_COMPONENT | IUPRSID_NONE
[42 empty] | and RPM > | 900 | rpm
[42 empty] | and air mass flow > | 0 | g/sec
Comprehensive
Components |  | Inertial measurement unit general error | [32 empty] | 0 | 0 | 31 | P | 3000 | 0 | 3000 |  |  |  | 1 | 1 | samples | 0 | 0 | 0 | 0 | 0 |  |  |  | Inertial measurement unit general error | [15 empty] | 0 | 0 | 0 | 0 | 0 | 0 | 0 | 0 | 0 | 0 | 0 | 0 | 0 | 0 | 0 | 0 | 0 | 0 | 0 | 0 | 0 | 0 | 0 | 0 | 0 | 0 | 0 | 0 | 0 | 0 | 0 | 0 | 0 | 12288 | 0 | 0 | 699 | 0 | 31 | 12288 | 0 | 12288 | 0 | 529 | 0 | 0 | 1 | 1 | 5 | 5 | 0 | 0
Monitor
|  | Inertial measurement unit temperature high | [32 empty] | 0 | 0 | 31 | P | 3001 | 0 | 3001 | IMU temperature >= | 85 | deg C | 10 | 5 | seconds | 0 | 0 | 0 | 0 | 0 |  |  |  | Inertial measurement unit temperature high | [15 empty] | 0 | 0 | 0 | 0 | 0 | 0 | 0 | 0 | 0 | 0 | 0 | 0 | 0 | 0 | 0 | 0 | 0 | 0 | 0 | 0 | 0 | 0 | 0 | 0 | 0 | 0 | 0 | 0 | 0 | 0 | 0 | 0 | 0 | 12289 | 0 | 0 | 700 | 0 | 31 | 12289 | 0 | 12289 | 0 | 530 | 0 | 0 | 10000 | 5000 | 2 | 2 | 0 | 0
|  | Inertial measurement unit temperature low | [32 empty] | 0 | 0 | 31 | P | 3002 | 0 | 3002 | IMU temperature <= | -40 | deg C | 10 | 5 | seconds | 0 | 0 | 0 | 0 | 0 |  |  |  | Inertial measurement unit temperature low | [15 empty] | 0 | 0 | 0 | 0 | 0 | 0 | 0 | 0 | 0 | 0 | 0 | 0 | 0 | 0 | 0 | 0 | 0 | 0 | 0 | 0 | 0 | 0 | 0 | 0 | 0 | 0 | 0 | 0 | 0 | 0 | 0 | 0 | 0 | 12290 | 0 | 0 | 701 | 0 | 31 | 12290 | 0 | 12290 | 0 | 531 | 0 | 0 | 10000 | 5000 | 2 | 2 | 0 | 0
[42 empty] | and key-on time >= | 600 | seconds
|  | Accelerometer X-axis out-of-range high | [32 empty] | 0 | 0 | 31 | P | 3003 | 0 | 3003 | X-axis linear acceleration >= | 8 | g | 10 | 5 | seconds | 0 | 0 | 0 | 0 | 0 |  |  |  | Accelerometer X-axis out-of-range high | [15 empty] | 0 | 0 | 0 | 0 | 0 | 0 | 0 | 0 | 0 | 0 | 0 | 0 | 0 | 0 | 0 | 0 | 0 | 0 | 0 | 0 | 0 | 0 | 0 | 0 | 0 | 0 | 0 | 0 | 0 | 0 | 0 | 0 | 0 | 12291 | 0 | 0 | 702 | 0 | 31 | 12291 | 0 | 12291 | 0 | 532 | 0 | 0 | 10000 | 5000 | 2 | 2 | 0 | 0
|  | Accelerometer X-axis out-of-range low | [32 empty] | 0 | 0 | 31 | P | 3004 | 0 | 3004 | X-axis linear acceleration <= | -8 | g | 10 | 5 | seconds | 0 | 0 | 0 | 0 | 0 |  |  |  | Accelerometer X-axis out-of-range low | [15 empty] | 0 | 0 | 0 | 0 | 0 | 0 | 0 | 0 | 0 | 0 | 0 | 0 | 0 | 0 | 0 | 0 | 0 | 0 | 0 | 0 | 0 | 0 | 0 | 0 | 0 | 0 | 0 | 0 | 0 | 0 | 0 | 0 | 0 | 12292 | 0 | 0 | 703 | 0 | 31 | 12292 | 0 | 12292 | 0 | 533 | 0 | 0 | 10000 | 5000 | 2 | 2 | 0 | 0
| IMU | Accelerometer Y-axis out-of-range high | [32 empty] | 0 | 0 | 31 | P | 3005 | 0 | 3005 | Y-axis linear acceleration >= | 8 | g | 10 | 5 | seconds | 0 | 0 | 0 | 0 | 0 |  |  |  | Accelerometer Y-axis out-of-range high | [15 empty] | 0 | 0 | 0 | 0 | 0 | 0 | 0 | 0 | 0 | 0 | 0 | 0 | 0 | 0 | 0 | 0 | 0 | 0 | 0 | 0 | 0 | 0 | 0 | 0 | 0 | 0 | 0 | 0 | 0 | 0 | 0 | 0 | 0 | 12293 | 0 | 0 | 704 | 0 | 31 | 12293 | 0 | 12293 | 0 | 534 | 0 | 0 | 10000 | 5000 | 2 | 2 | 0 | 0
| (Inertial | Accelerometer Y-axis out-of-range low | [32 empty] | 0 | 0 | 31 | P | 3006 | 0 | 3006 | Y-axis linear acceleration <= | -8 | g | 10 | 5 | seconds | 0 | 0 | 0 | 0 | 0 |  |  |  | Accelerometer Y-axis out-of-range low | [15 empty] | 0 | 0 | 0 | 0 | 0 | 0 | 0 | 0 | 0 | 0 | 0 | 0 | 0 | 0 | 0 | 0 | 0 | 0 | 0 | 0 | 0 | 0 | 0 | 0 | 0 | 0 | 0 | 0 | 0 | 0 | 0 | 0 | 0 | 12294 | 0 | 0 | 705 | 0 | 31 | 12294 | 0 | 12294 | 0 | 535 | 0 | 0 | 10000 | 5000 | 2 | 2 | 0 | 0
Measurement
| Unit) | Accelerometer Z-axis out-of-range high | [32 empty] | 0 | 0 | 31 | P | 3007 | 0 | 3007 | Z-axis linear acceleration >= | 8 | g | 10 | 5 | seconds | 0 | 0 | 0 | 0 | 0 |  |  |  | Accelerometer Z-axis out-of-range high | [15 empty] | 0 | 0 | 0 | 0 | 0 | 0 | 0 | 0 | 0 | 0 | 0 | 0 | 0 | 0 | 0 | 0 | 0 | 0 | 0 | 0 | 0 | 0 | 0 | 0 | 0 | 0 | 0 | 0 | 0 | 0 | 0 | 0 | 0 | 12295 | 0 | 0 | 706 | 0 | 31 | 12295 | 0 | 12295 | 0 | 536 | 0 | 0 | 10000 | 5000 | 2 | 2 | 0 | 0
|  | Accelerometer Z-axis out-of-range low | [32 empty] | 0 | 0 | 31 | P | 3008 | 0 | 3008 | Z-axis linear acceleration <= | -8 | g | 10 | 5 | seconds | 0 | 0 | 0 | 0 | 0 |  |  |  | Accelerometer Z-axis out-of-range low | [15 empty] | 0 | 0 | 0 | 0 | 0 | 0 | 0 | 0 | 0 | 0 | 0 | 0 | 0 | 0 | 0 | 0 | 0 | 0 | 0 | 0 | 0 | 0 | 0 | 0 | 0 | 0 | 0 | 0 | 0 | 0 | 0 | 0 | 0 | 12296 | 0 | 0 | 707 | 0 | 31 | 12296 | 0 | 12296 | 0 | 537 | 0 | 0 | 10000 | 5000 | 2 | 2 | 0 | 0
|  | Gyroscope X-axis out-of-range high | [32 empty] | 0 | 0 | 31 | P | 3009 | 0 | 3009 | X-axis angular rate >= | 245 | dps | 10 | 5 | seconds | 0 | 0 | 0 | 0 | 0 |  |  |  | Gyroscope X-axis out-of-range high | [15 empty] | 0 | 0 | 0 | 0 | 0 | 0 | 0 | 0 | 0 | 0 | 0 | 0 | 0 | 0 | 0 | 0 | 0 | 0 | 0 | 0 | 0 | 0 | 0 | 0 | 0 | 0 | 0 | 0 | 0 | 0 | 0 | 0 | 0 | 12297 | 0 | 0 | 708 | 0 | 31 | 12297 | 0 | 12297 | 0 | 538 | 0 | 0 | 10000 | 5000 | 2 | 2 | 0 | 0
|  | Gyroscope X-axis out-of-range low | [32 empty] | 0 | 0 | 31 | P | 300A | 0 | 300A | X-axis angular rate <= | -245 | dps | 10 | 5 | seconds | 0 | 0 | 0 | 0 | 0 |  |  |  | Gyroscope X-axis out-of-range low | [15 empty] | 0 | 0 | 0 | 0 | 0 | 0 | 0 | 0 | 0 | 0 | 0 | 0 | 0 | 0 | 0 | 0 | 0 | 0 | 0 | 0 | 0 | 0 | 0 | 0 | 0 | 0 | 0 | 0 | 0 | 0 | 0 | 0 | 0 | 12298 | 0 | 0 | 709 | 0 | 31 | 12298 | 0 | 12298 | 0 | 539 | 0 | 0 | 10000 | 5000 | 2 | 2 | 0 | 0
|  | Gyroscope Y-axis out-of-range high | [32 empty] | 0 | 0 | 31 | P | 300B | 0 | 300B | Y-axis angular rate >= | 245 | dps | 10 | 5 | seconds | 0 | 0 | 0 | 0 | 0 |  |  |  | Gyroscope Y-axis out-of-range high | [15 empty] | 0 | 0 | 0 | 0 | 0 | 0 | 0 | 0 | 0 | 0 | 0 | 0 | 0 | 0 | 0 | 0 | 0 | 0 | 0 | 0 | 0 | 0 | 0 | 0 | 0 | 0 | 0 | 0 | 0 | 0 | 0 | 0 | 0 | 12299 | 0 | 0 | 710 | 0 | 31 | 12299 | 0 | 12299 | 0 | 540 | 0 | 0 | 10000 | 5000 | 2 | 2 | 0 | 0
|  | Gyroscope Y-axis out-of-range low | [32 empty] | 0 | 0 | 31 | P | 300C | 0 | 300C | Y-axis angular rate <= | -245 | dps | 10 | 5 | seconds | 0 | 0 | 0 | 0 | 0 |  |  |  | Gyroscope Y-axis out-of-range low | [15 empty] | 0 | 0 | 0 | 0 | 0 | 0 | 0 | 0 | 0 | 0 | 0 | 0 | 0 | 0 | 0 | 0 | 0 | 0 | 0 | 0 | 0 | 0 | 0 | 0 | 0 | 0 | 0 | 0 | 0 | 0 | 0 | 0 | 0 | 12300 | 0 | 0 | 711 | 0 | 31 | 12300 | 0 | 12300 | 0 | 541 | 0 | 0 | 10000 | 5000 | 2 | 2 | 0 | 0
|  | Gyroscope Z-axis out-of-range high | [32 empty] | 0 | 0 | 31 | P | 300D | 0 | 300D | Z-axis angular rate >= | 245 | dps | 10 | 5 | seconds | 0 | 0 | 0 | 0 | 0 |  |  |  | Gyroscope Z-axis out-of-range high | [15 empty] | 0 | 0 | 0 | 0 | 0 | 0 | 0 | 0 | 0 | 0 | 0 | 0 | 0 | 0 | 0 | 0 | 0 | 0 | 0 | 0 | 0 | 0 | 0 | 0 | 0 | 0 | 0 | 0 | 0 | 0 | 0 | 0 | 0 | 12301 | 0 | 0 | 712 | 0 | 31 | 12301 | 0 | 12301 | 0 | 542 | 0 | 0 | 10000 | 5000 | 2 | 2 | 0 | 0
Comprehensive |  | Gyroscope Z-axis out-of-range low | [32 empty] | 0 | 0 | 31 | P | 300E | 0 | 300E | Z-axis angular rate <= | -245 | dps | 10 | 5 | seconds | 0 | 0 | 0 | 0 | 0 |  |  |  | Gyroscope Z-axis out-of-range low | [15 empty] | 0 | 0 | 0 | 0 | 0 | 0 | 0 | 0 | 0 | 0 | 0 | 0 | 0 | 0 | 0 | 0 | 0 | 0 | 0 | 0 | 0 | 0 | 0 | 0 | 0 | 0 | 0 | 0 | 0 | 0 | 0 | 0 | 0 | 12302 | 0 | 0 | 713 | 0 | 31 | 12302 | 0 | 12302 | 0 | 543 | 0 | 0 | 10000 | 5000 | 2 | 2 | 0 | 0
Components
Monitor | IMV | IMV Loop Open or Short to Ground | [32 empty] | 0 | 7103 | 5 | P | 3104 | 11 | 3104 | IMV raw (uncompensated) current < | 1 | amps | 10 | 5 | samples | 0 | 0 | 0 | 0 | 0 |  |  |  | IMV Loop Open or Short to Ground | [15 empty] | 0 | 0 | 0 | 0 | 0 | 0 | 0 | 0 | 0 | 0 | 0 | 0 | 0 | 0 | 0 | 0 | 0 | 0 | 0 | 0 | 0 | 0 | 0 | 0 | 0 | 0 | 0 | 0 | 0 | 0 | 0 | 0 | 0 | 12548 | 0 | 0 | 582 | 7103 | 5 | 12548 | 17 | 12548 | 0 | 436 | 0 | 0 | 10 | 5 | 5 | 5 | 0 | 0
| (inlet | [40 empty] | Pulsed-IMV: and total pulse-width > | 500 | us
| metering | [40 empty] | Proportional-IMV: and commanded current > | 1.5 | amps
valve)
|  | IMV Coil Short or Short to Power | [32 empty] | 0 | 7103 | 6 | P | 3104 | 12 | 3105 | IMV raw (uncompensated) current > | 10 | amps | 10 | 5 | samples | 0 | 0 | 0 | 0 | 0 |  |  |  | IMV Coil Short or Short to Power | [15 empty] | 0 | 0 | 0 | 0 | 0 | 0 | 0 | 0 | 0 | 0 | 0 | 0 | 0 | 0 | 0 | 0 | 0 | 0 | 0 | 0 | 0 | 0 | 0 | 0 | 0 | 0 | 0 | 0 | 0 | 0 | 0 | 0 | 0 | 12548 | 0 | 0 | 583 | 7103 | 6 | 12548 | 18 | 12549 | 0 | 437 | 0 | 0 | 10 | 5 | 5 | 5 | 0 | 0
|  | Injector Loop Open or | [32 empty] | 0 | 651 | 5 | P | 201 | 11 | 411 | Non-CR Injector off-state low-side < | 4.0003 | volts | 10 | 5 | samples | 0 | 0 | 0 | 0 | 0 |  |  |  | Injector Loop Open or Low-Side Short to Ground - 1 | Annex 9B - Appendix 3 - Item 1 | Electric/electronic components monitoring | Component | (g)(3.2.2)(A) - Circuit | Comprehensive Component Monitoring | Output Components | Circuit Continuity | Continuous | No | Yes - Always Complete | Comprehensive Components | No | No |  | No | 0 | 0 | 0 | 0 | 0 | 0 | 0 | 0 | 0 | 0 | 0 | 0 | 0 | 0 | 0 | 0 | 0 | 0 | 0 | 0 | 0 | 0 | 0 | 0 | 0 | 0 | 0 | 0 | 0 | 0 | 0 | 0 | 0 | 513 | 0 | 0 | 46 | 651 | 5 | 513 | 17 | 1041 | 0 | 53 | 0 | 0 | 10 | 5 | 5 | 5 | 0 | 0 | x | RSID_COMPREHENSIVE_COMPONENT | IUPRSID_NONE
|  | Low-Side Short to Ground | [32 empty] | 0 | 652 | 5 | P | 202 | 11 | 413 | and battery voltage > | 9 | volts | [11 empty] | Injector Loop Open or Low-Side Short to Ground - 2 | Annex 9B - Appendix 3 - Item 1 | Electric/electronic components monitoring | Component | (g)(3.2.2)(A) - Circuit | Comprehensive Component Monitoring | Output Components | Circuit Continuity | Continuous | No | Yes - Always Complete | Comprehensive Components | No | No |  | No | [32 empty] | 0 | 514 |  |  | 47 | 652 | 5 | 514 | 17 | 1043 | 0 | 53 | [8 empty] | x | RSID_COMPREHENSIVE_COMPONENT | IUPRSID_NONE
|  | 3 | [32 empty] | 0 | 653 | 5 | P | 203 | 11 | 415 | [14 empty] | Injector Loop Open or Low-Side Short to Ground - 3 | Annex 9B - Appendix 3 - Item 1 | Electric/electronic components monitoring | Component | (g)(3.2.2)(A) - Circuit | Comprehensive Component Monitoring | Output Components | Circuit Continuity | Continuous | No | Yes - Always Complete | Comprehensive Components | No | No |  | No | [32 empty] | 0 | 515 |  |  | 48 | 653 | 5 | 515 | 17 | 1045 | 0 | 53 | [8 empty] | x | RSID_COMPREHENSIVE_COMPONENT | IUPRSID_NONE
|  | 4 | [32 empty] | 0 | 654 | 5 | P | 204 | 11 | 421 | CR Injector current rise-time to peak > | 500 | us | [11 empty] | Injector Loop Open or Low-Side Short to Ground - 4 | Annex 9B - Appendix 3 - Item 1 | Electric/electronic components monitoring | Component | (g)(3.2.2)(A) - Circuit | Comprehensive Component Monitoring | Output Components | Circuit Continuity | Continuous | No | Yes - Always Complete | Comprehensive Components | No | No |  | No | [32 empty] | 0 | 516 |  |  | 49 | 654 | 5 | 516 | 17 | 1057 | 0 | 53 | [8 empty] | x | RSID_COMPREHENSIVE_COMPONENT | IUPRSID_NONE
|  | 5 | [32 empty] | 0 | 655 | 5 | P | 205 | 11 | 423 | and minimum boost voltage (target - actual) < | 10 | volts | [11 empty] | Injector Loop Open or Low-Side Short to Ground - 5 | Annex 9B - Appendix 3 - Item 1 | Electric/electronic components monitoring | Component | (g)(3.2.2)(A) - Circuit | Comprehensive Component Monitoring | Output Components | Circuit Continuity | Continuous | No | Yes - Always Complete | Comprehensive Components | No | No |  | No | [32 empty] | 0 | 517 |  |  | 50 | 655 | 5 | 517 | 17 | 1059 | 0 | 53 | [8 empty] | x | RSID_COMPREHENSIVE_COMPONENT | IUPRSID_NONE
|  | 6 | [32 empty] | 0 | 656 | 5 | P | 206 | 11 | 425 | [14 empty] | Injector Loop Open or Low-Side Short to Ground - 6 | Annex 9B - Appendix 3 - Item 1 | Electric/electronic components monitoring | Component | (g)(3.2.2)(A) - Circuit | Comprehensive Component Monitoring | Output Components | Circuit Continuity | Continuous | No | Yes - Always Complete | Comprehensive Components | No | No |  | No | [32 empty] | 0 | 518 |  |  | 51 | 656 | 5 | 518 | 17 | 1061 | 0 | 53 | [8 empty] | x | RSID_COMPREHENSIVE_COMPONENT | IUPRSID_NONE
|  | 7 | [32 empty] | 0 | 657 | 5 | P | 207 | 11 | 431 | Peak and Hold Injector current rise-time to | [13 empty] | Injector Loop Open or Low-Side Short to Ground - 7 | Annex 9B - Appendix 3 - Item 1 | Electric/electronic components monitoring | Component | (g)(3.2.2)(A) - Circuit | Comprehensive Component Monitoring | Output Components | Circuit Continuity | Continuous | No | Yes - Always Complete | Comprehensive Components | No | No |  | No | [32 empty] | 0 | 519 |  |  | 52 | 657 | 5 | 519 | 17 | 1073 | 0 | 53 | [8 empty] | x | RSID_COMPREHENSIVE_COMPONENT | IUPRSID_NONE
| Injectors | 8 | [32 empty] | 0 | 658 | 5 | P | 208 | 11 | 433 | peak > "Maximum rise time to peak current" | [13 empty] | Injector Loop Open or Low-Side Short to Ground - 8 | Annex 9B - Appendix 3 - Item 1 | Electric/electronic components monitoring | Component | (g)(3.2.2)(A) - Circuit | Comprehensive Component Monitoring | Output Components | Circuit Continuity | Continuous | No | Yes - Always Complete | Comprehensive Components | No | No |  | No | [32 empty] | 0 | 520 |  |  | 53 | 658 | 5 | 520 | 17 | 1075 | 0 | 53 | [8 empty] | x | RSID_COMPREHENSIVE_COMPONENT | IUPRSID_NONE
| (saturation, | 9 | [32 empty] | 0 | 659 | 5 | P | 209 | 11 | 1111 | and battery voltage > | 22 | volts | [11 empty] | Injector Loop Open or Low-Side Short to Ground - 9 | Annex 9B - Appendix 3 - Item 1 | Electric/electronic components monitoring | Component | (g)(3.2.2)(A) - Circuit | Comprehensive Component Monitoring | Output Components | Circuit Continuity | Continuous | No | Yes - Always Complete | Comprehensive Components | No | No |  | No | [32 empty] | 0 | 521 |  |  | 54 | 659 | 5 | 521 | 17 | 4369 | 0 | 53 | [8 empty] | x | RSID_COMPREHENSIVE_COMPONENT | IUPRSID_NONE
| peak and | 10 | [32 empty] | 0 | 660 | 5 | P | 210 | 11 | 1111 | [14 empty] | Injector Loop Open or Low-Side Short to Ground - 10 | Annex 9B - Appendix 3 - Item 1 | Electric/electronic components monitoring | Component | (g)(3.2.2)(A) - Circuit | Comprehensive Component Monitoring | Output Components | Circuit Continuity | Continuous | No | Yes - Always Complete | Comprehensive Components | No | No |  | No | [32 empty] | 0 | 528 |  |  | 55 | 660 | 5 | 528 | 17 | 4369 | 0 | 53 | [8 empty] | x | RSID_COMPREHENSIVE_COMPONENT | IUPRSID_NONE
| hold, and | 11 | [32 empty] | 0 | 661 | 5 | P | 211 | 11 | 291 | [14 empty] | Injector Loop Open or Low-Side Short to Ground - 11 | Annex 9B - Appendix 3 - Item 1 | Electric/electronic components monitoring | Component | (g)(3.2.2)(A) - Circuit | Comprehensive Component Monitoring | Output Components | Circuit Continuity | Continuous | No | Yes - Always Complete | Comprehensive Components | No | No |  | No | [32 empty] | 0 | 529 |  |  | 1017 | 661 | 5 | 529 | 17 | 657 | 0 | 53 | [8 empty] | x | RSID_COMPREHENSIVE_COMPONENT | IUPRSID_NONE
| common rail) | 12 | [32 empty] | 0 | 662 | 5 | P | 212 | 11 | 294 | [14 empty] | Injector Loop Open or Low-Side Short to Ground - 12 | Annex 9B - Appendix 3 - Item 1 | Electric/electronic components monitoring | Component | (g)(3.2.2)(A) - Circuit | Comprehensive Component Monitoring | Output Components | Circuit Continuity | Continuous | No | Yes - Always Complete | Comprehensive Components | No | No |  | No | [32 empty] | 0 | 530 |  |  | 1018 | 662 | 5 | 530 | 17 | 660 | 0 | 53 | [8 empty] | x | RSID_COMPREHENSIVE_COMPONENT | IUPRSID_NONE
|  | Injector Coil Shorted | [32 empty] | 0 | 651 | 6 | P | 201 | 12 | 412 | Non-CR Injector on-state low-side > | 4.0003 | volts | 10 | 5 | samples | 0 | 0 | 0 | 0 | 0 |  |  |  | Injector Coil Shorted - 1 | Annex 9B - Appendix 3 - Item 1 | Electric/electronic components monitoring | Component | (g)(3.2.2)(A) - Circuit | Comprehensive Component Monitoring | Output Components | Circuit Continuity | Continuous | No | Yes - Always Complete | Comprehensive Components | No | No |  | No | 0 | 0 | 0 | 0 | 0 | 0 | 0 | 0 | 0 | 0 | 0 | 0 | 0 | 0 | 0 | 0 | 0 | 0 | 0 | 0 | 0 | 0 | 0 | 0 | 0 | 0 | 0 | 0 | 0 | 0 | 0 | 0 | 0 | 513 | 0 | 0 | 56 | 651 | 6 | 513 | 18 | 1042 | 0 | 54 | 0 | 0 | 10 | 5 | 5 | 5 | 0 | 0 | x | RSID_COMPREHENSIVE_COMPONENT | IUPRSID_NONE
|  | 2 | [32 empty] | 0 | 652 | 6 | P | 202 | 12 | 414 | and battery voltage < | 16 | volts | [11 empty] | Injector Coil Shorted - 2 | Annex 9B - Appendix 3 - Item 1 | Electric/electronic components monitoring | Component | (g)(3.2.2)(A) - Circuit | Comprehensive Component Monitoring | Output Components | Circuit Continuity | Continuous | No | Yes - Always Complete | Comprehensive Components | No | No |  | No | [32 empty] | 0 | 514 |  |  | 57 | 652 | 6 | 514 | 18 | 1044 | 0 | 54 | [8 empty] | x | RSID_COMPREHENSIVE_COMPONENT | IUPRSID_NONE
|  | 3 | [32 empty] | 0 | 653 | 6 | P | 203 | 12 | 416 | [14 empty] | Injector Coil Shorted - 3 | Annex 9B - Appendix 3 - Item 1 | Electric/electronic components monitoring | Component | (g)(3.2.2)(A) - Circuit | Comprehensive Component Monitoring | Output Components | Circuit Continuity | Continuous | No | Yes - Always Complete | Comprehensive Components | No | No |  | No | [32 empty] | 0 | 515 |  |  | 58 | 653 | 6 | 515 | 18 | 1046 | 0 | 54 | [8 empty] | x | RSID_COMPREHENSIVE_COMPONENT | IUPRSID_NONE
|  | 4 | [32 empty] | 0 | 654 | 6 | P | 204 | 12 | 422 | CR Injector current rise-time to peak < | 70 | us | [11 empty] | Injector Coil Shorted - 4 | Annex 9B - Appendix 3 - Item 1 | Electric/electronic components monitoring | Component | (g)(3.2.2)(A) - Circuit | Comprehensive Component Monitoring | Output Components | Circuit Continuity | Continuous | No | Yes - Always Complete | Comprehensive Components | No | No |  | No | [32 empty] | 0 | 516 |  |  | 59 | 654 | 6 | 516 | 18 | 1058 | 0 | 54 | [8 empty] | x | RSID_COMPREHENSIVE_COMPONENT | IUPRSID_NONE
Comprehensive |  | 5 | [32 empty] | 0 | 655 | 6 | P | 205 | 12 | 424 | and maximum boost voltage (actual - target) < | 10 | volts | [11 empty] | Injector Coil Shorted - 5 | Annex 9B - Appendix 3 - Item 1 | Electric/electronic components monitoring | Component | (g)(3.2.2)(A) - Circuit | Comprehensive Component Monitoring | Output Components | Circuit Continuity | Continuous | No | Yes - Always Complete | Comprehensive Components | No | No |  | No | [32 empty] | 0 | 517 |  |  | 60 | 655 | 6 | 517 | 18 | 1060 | 0 | 54 | [8 empty] | x | RSID_COMPREHENSIVE_COMPONENT | IUPRSID_NONE
Components |  | 6 | [32 empty] | 0 | 656 | 6 | P | 206 | 12 | 426 | [14 empty] | Injector Coil Shorted - 6 | Annex 9B - Appendix 3 - Item 1 | Electric/electronic components monitoring | Component | (g)(3.2.2)(A) - Circuit | Comprehensive Component Monitoring | Output Components | Circuit Continuity | Continuous | No | Yes - Always Complete | Comprehensive Components | No | No |  | No | [32 empty] | 0 | 518 |  |  | 61 | 656 | 6 | 518 | 18 | 1062 | 0 | 54 | [8 empty] | x | RSID_COMPREHENSIVE_COMPONENT | IUPRSID_NONE
Monitor |  | 7 | [32 empty] | 0 | 657 | 6 | P | 207 | 12 | 432 | Peak and Hold Injector current rise-time to | [13 empty] | Injector Coil Shorted - 7 | Annex 9B - Appendix 3 - Item 1 | Electric/electronic components monitoring | Component | (g)(3.2.2)(A) - Circuit | Comprehensive Component Monitoring | Output Components | Circuit Continuity | Continuous | No | Yes - Always Complete | Comprehensive Components | No | No |  | No | [32 empty] | 0 | 519 |  |  | 62 | 657 | 6 | 519 | 18 | 1074 | 0 | 54 | [8 empty] | x | RSID_COMPREHENSIVE_COMPONENT | IUPRSID_NONE
|  | 8 | [32 empty] | 0 | 658 | 6 | P | 208 | 12 | 434 | peak < "Minimum rise time to peak current" | [13 empty] | Injector Coil Shorted - 8 | Annex 9B - Appendix 3 - Item 1 | Electric/electronic components monitoring | Component | (g)(3.2.2)(A) - Circuit | Comprehensive Component Monitoring | Output Components | Circuit Continuity | Continuous | No | Yes - Always Complete | Comprehensive Components | No | No |  | No | [32 empty] | 0 | 520 |  |  | 63 | 658 | 6 | 520 | 18 | 1076 | 0 | 54 | [8 empty] | x | RSID_COMPREHENSIVE_COMPONENT | IUPRSID_NONE
|  | 9 | [32 empty] | 0 | 659 | 6 | P | 209 | 12 | 1111 | [14 empty] | Injector Coil Shorted - 9 | Annex 9B - Appendix 3 - Item 1 | Electric/electronic components monitoring | Component | (g)(3.2.2)(A) - Circuit | Comprehensive Component Monitoring | Output Components | Circuit Continuity | Continuous | No | Yes - Always Complete | Comprehensive Components | No | No |  | No | [32 empty] | 0 | 521 |  |  | 64 | 659 | 6 | 521 | 18 | 4369 | 0 | 54 | [8 empty] | x | RSID_COMPREHENSIVE_COMPONENT | IUPRSID_NONE
|  | 10 | [32 empty] | 0 | 660 | 6 | P | 210 | 12 | 1111 | [14 empty] | Injector Coil Shorted - 10 | Annex 9B - Appendix 3 - Item 1 | Electric/electronic components monitoring | Component | (g)(3.2.2)(A) - Circuit | Comprehensive Component Monitoring | Output Components | Circuit Continuity | Continuous | No | Yes - Always Complete | Comprehensive Components | No | No |  | No | [32 empty] | 0 | 528 |  |  | 65 | 660 | 6 | 528 | 18 | 4369 | 0 | 54 | [8 empty] | x | RSID_COMPREHENSIVE_COMPONENT | IUPRSID_NONE
|  | 11 | [32 empty] | 0 | 661 | 6 | P | 211 | 12 | 292 | [14 empty] | Injector Coil Shorted - 11 | Annex 9B - Appendix 3 - Item 1 | Electric/electronic components monitoring | Component | (g)(3.2.2)(A) - Circuit | Comprehensive Component Monitoring | Output Components | Circuit Continuity | Continuous | No | Yes - Always Complete | Comprehensive Components | No | No |  | No | [32 empty] | 0 | 529 |  |  | 1019 | 661 | 6 | 529 | 18 | 658 | 0 | 54 | [8 empty] | x | RSID_COMPREHENSIVE_COMPONENT | IUPRSID_NONE
|  | 12 | [32 empty] | 0 | 662 | 6 | P | 212 | 12 | 295 | [14 empty] | Injector Coil Shorted - 12 | Annex 9B - Appendix 3 - Item 1 | Electric/electronic components monitoring | Component | (g)(3.2.2)(A) - Circuit | Comprehensive Component Monitoring | Output Components | Circuit Continuity | Continuous | No | Yes - Always Complete | Comprehensive Components | No | No |  | No | [32 empty] | 0 | 530 |  |  | 1020 | 662 | 6 | 530 | 18 | 661 | 0 | 54 | [8 empty] | x | RSID_COMPREHENSIVE_COMPONENT | IUPRSID_NONE
|  | CR Injector High-Side Short to Ground | [32 empty] | 0 | 651 | 5 | P | 201 | 11 | 261 | NOTE: These faults only apply to CR injection |  |  | 1 | 10 | samples | 0 | 0 | 0 | 0 | 0 |  |  |  | CR Injector High-Side Short to Ground - 1 | [15 empty] | 0 | 0 | 0 | 0 | 0 | 0 | 0 | 0 | 0 | 0 | 0 | 0 | 0 | 0 | 0 | 0 | 0 | 0 | 0 | 0 | 0 | 0 | 0 | 0 | 0 | 0 | 0 | 0 | 0 | 0 | 0 | 0 | 0 | 513 | 0 | 0 | 562 | 651 | 5 | 513 | 17 | 609 | 0 | 432 | 0 | 0 | 1 | 10 | 5 | 5 | 0 | 0
|  | 2 | [32 empty] | 0 | 652 | 5 | P | 202 | 11 | 264 | and should in general latch in 1 sample | [13 empty] | CR Injector High-Side Short to Ground - 2 | [47 empty] | 0 | 514 |  |  | 563 | 652 | 5 | 514 | 17 | 612 | 0 | 432
|  | 3 | [32 empty] | 0 | 653 | 5 | P | 203 | 11 | 267 | [14 empty] | CR Injector High-Side Short to Ground - 3 | [47 empty] | 0 | 515 |  |  | 564 | 653 | 5 | 515 | 17 | 615 | 0 | 432
|  | 4 | [32 empty] | 0 | 654 | 5 | P | 204 | 11 | 270 | [14 empty] | CR Injector High-Side Short to Ground - 4 | [47 empty] | 0 | 516 |  |  | 565 | 654 | 5 | 516 | 17 | 624 | 0 | 432
|  | 5 | [32 empty] | 0 | 655 | 5 | P | 205 | 11 | 273 | [14 empty] | CR Injector High-Side Short to Ground - 5 | [47 empty] | 0 | 517 |  |  | 566 | 655 | 5 | 517 | 17 | 627 | 0 | 432
|  | 6 | [32 empty] | 0 | 656 | 5 | P | 206 | 11 | 276 | [14 empty] | CR Injector High-Side Short to Ground - 6 | [47 empty] | 0 | 518 |  |  | 567 | 656 | 5 | 518 | 17 | 630 | 0 | 432
|  | 7 | [32 empty] | 0 | 657 | 5 | P | 207 | 11 | 279 | [14 empty] | CR Injector High-Side Short to Ground - 7 | [47 empty] | 0 | 519 |  |  | 568 | 657 | 5 | 519 | 17 | 633 | 0 | 432
|  | 8 | [32 empty] | 0 | 658 | 5 | P | 208 | 11 | 282 | [14 empty] | CR Injector High-Side Short to Ground - 8 | [47 empty] | 0 | 520 |  |  | 569 | 658 | 5 | 520 | 17 | 642 | 0 | 432
| Injectors | CR Injector Low-Side Short to Power | [32 empty] | 0 | 651 | 3 | P | 201 | 12 | 262 | NOTE: These faults only apply to CR injection |  |  | 1 | 10 | samples | 0 | 0 | 0 | 0 | 0 |  |  |  | CR Injector Low-Side Short to Power - 1 | [15 empty] | 0 | 0 | 0 | 0 | 0 | 0 | 0 | 0 | 0 | 0 | 0 | 0 | 0 | 0 | 0 | 0 | 0 | 0 | 0 | 0 | 0 | 0 | 0 | 0 | 0 | 0 | 0 | 0 | 0 | 0 | 0 | 0 | 0 | 513 | 0 | 0 | 570 | 651 | 3 | 513 | 18 | 610 | 0 | 433 | 0 | 0 | 1 | 10 | 5 | 5 | 0 | 0
| (common-rail | 2 | [32 empty] | 0 | 652 | 3 | P | 202 | 12 | 265 | and should in general latch in 1 sample | [13 empty] | CR Injector Low-Side Short to Power - 2 | [47 empty] | 0 | 514 |  |  | 571 | 652 | 3 | 514 | 18 | 613 | 0 | 433
| only) | 3 | [32 empty] | 0 | 653 | 3 | P | 203 | 12 | 268 | [14 empty] | CR Injector Low-Side Short to Power - 3 | [47 empty] | 0 | 515 |  |  | 572 | 653 | 3 | 515 | 18 | 616 | 0 | 433
|  | 4 | [32 empty] | 0 | 654 | 3 | P | 204 | 12 | 271 | [14 empty] | CR Injector Low-Side Short to Power - 4 | [47 empty] | 0 | 516 |  |  | 573 | 654 | 3 | 516 | 18 | 625 | 0 | 433
|  | 5 | [32 empty] | 0 | 655 | 3 | P | 205 | 12 | 274 | [14 empty] | CR Injector Low-Side Short to Power - 5 | [47 empty] | 0 | 517 |  |  | 574 | 655 | 3 | 517 | 18 | 628 | 0 | 433
|  | 6 | [32 empty] | 0 | 656 | 3 | P | 206 | 12 | 277 | [14 empty] | CR Injector Low-Side Short to Power - 6 | [47 empty] | 0 | 518 |  |  | 575 | 656 | 3 | 518 | 18 | 631 | 0 | 433
|  | 7 | [32 empty] | 0 | 657 | 3 | P | 207 | 12 | 280 | [14 empty] | CR Injector Low-Side Short to Power - 7 | [47 empty] | 0 | 519 |  |  | 576 | 657 | 3 | 519 | 18 | 640 | 0 | 433
Comprehensive |  | 8 | [32 empty] | 0 | 658 | 3 | P | 208 | 12 | 283 | [14 empty] | CR Injector Low-Side Short to Power - 8 | [47 empty] | 0 | 520 |  |  | 577 | 658 | 3 | 520 | 18 | 643 | 0 | 433
Components | [109 empty] | 0
Monitor |  | CR Injection Bank Boost Voltage Low | [32 empty] | 0 | 0 | 4 | P | 3100 | 0 | 3100 | NOTE: These faults only apply to CR injection |  |  | 1 | 10 | samples | 0 | 0 | 0 | 0 | 0 |  |  |  | CR Injection Bank Boost Voltage Low - Bank 1 | [15 empty] | 0 | 0 | 0 | 0 | 0 | 0 | 0 | 0 | 0 | 0 | 0 | 0 | 0 | 0 | 0 | 0 | 0 | 0 | 0 | 0 | 0 | 0 | 0 | 0 | 0 | 0 | 0 | 0 | 0 | 0 | 0 | 0 | 0 | 12544 | 0 | 0 | 578 | 0 | 4 | 12544 | 0 | 12544 | 0 | 434 | 0 | 0 | 1 | 10 | 5 | 5 | 0 | 0
|  | Bank 2 | [32 empty] | 0 | 0 | 4 | P | 3101 | 0 | 3101 | and should in general latch in 1 sample | [13 empty] | CR Injection Bank Boost Voltage Low - Bank 2 | [47 empty] | 0 | 12545 |  |  | 579 | 0 | 4 | 12545 | 0 | 12545 | 0 | 434
|  | CR Injection Bank Internal Fault | [32 empty] | 0 | 0 | 31 | P | 3102 | 0 | 3102 | NOTE: These faults only apply to CR injection |  |  | 1 | 10 | samples | 0 | 0 | 0 | 0 | 0 |  |  |  | CR Injection Bank Internal Fault - Bank 1 | [15 empty] | 0 | 0 | 0 | 0 | 0 | 0 | 0 | 0 | 0 | 0 | 0 | 0 | 0 | 0 | 0 | 0 | 0 | 0 | 0 | 0 | 0 | 0 | 0 | 0 | 0 | 0 | 0 | 0 | 0 | 0 | 0 | 0 | 0 | 12546 | 0 | 0 | 580 | 0 | 31 | 12546 | 0 | 12546 | 0 | 435 | 0 | 0 | 1 | 10 | 5 | 5 | 0 | 0
|  | Bank 2 | [32 empty] | 0 | 0 | 31 | P | 3103 | 0 | 3103 | and should in general latch in 1 sample | [13 empty] | CR Injection Bank Internal Fault - Bank 2 | [47 empty] | 0 | 12547 |  |  | 581 | 0 | 31 | 12547 | 0 | 12547 | 0 | 435
| Intercooler | ICCOT temperature high | [32 empty] | 0 | 516152 | 0 | P | 1511 | 0 | 1511 | ICCOT > | 210 | deg F | 5 | 2 | seconds | 0 | 0 | 0 | 0 | 0 |  |  |  | ICCOT temperature high | [15 empty] | 0 | 0 | 0 | 0 | 0 | 0 | 0 | 0 | 0 | 0 | 0 | 0 | 0 | 0 | 0 | 0 | 0 | 0 | 0 | 0 | 0 | 0 | 0 | 0 | 0 | 0 | 0 | 0 | 0 | 0 | 0 | 0 | 0 | 5393 | 0 | 0 | 863 | 516152 | 0 | 5393 | 0 | 5393 | 0 | 690 | 0 | 0 | 5000 | 2000 | 2 | 2 | 0 | 0
| Coolant | [40 empty] | and engine speed > | 650 | rpm
| Outlet | [40 empty] | and run-time > | 60 | seconds
Temperature
| Intercooler / | Unable to reach intercooler/EGR cooler split valve target position | [32 empty] | 0 | 516158 | 7 | P | 104D | 0 | 104D | abs(target position - actual position) > | 20 | % | 1 | 0.5 | seconds | 0 | 0 | 0 | 0 | 0 |  |  |  | Unable to reach intercooler/EGR cooler split valve target position | [15 empty] | 0 | 0 | 0 | 0 | 0 | 0 | 0 | 0 | 0 | 0 | 0 | 0 | 0 | 0 | 0 | 0 | 0 | 0 | 0 | 0 | 0 | 0 | 0 | 0 | 0 | 0 | 0 | 0 | 0 | 0 | 0 | 0 | 0 | 4173 | 0 | 0 | 864 | 516158 | 7 | 4173 | 0 | 4173 | 0 | 691 | 0 | 0 | 1000 | 500 | 2 | 2 | 0 | 0
| EGR Cooler | [40 empty] | persistently longer than | 500 | ms
| Flow | [40 empty] | while battery voltage > | 9 | volts
Split Valve
|  | Knock sensor open | [32 empty] | 0 | 731 | 4 | P | 325 | 11 | 327 | Knock sensor input measurement | 1 |  | 1 | 0 | updates | 0 | 0 | 0 | 0 | 0 |  |  |  | Knock sensor 1 open | Annex 9B - Appendix 3 - Item 1 | Electric/electronic components monitoring | Component | (g)(3.2.1) - Circuit | Comprehensive Component Monitoring | Input Components | Circuit Continuity / Out-of-Range | Continuous | No | Yes - Always Complete | Comprehensive Components | No | No |  | No | 0 | 0 | 0 | 0 | 0 | 0 | 0 | 0 | 0 | 0 | 0 | 0 | 0 | 0 | 0 | 0 | 0 | 0 | 0 | 0 | 0 | 0 | 0 | 0 | 0 | 0 | 0 | 0 | 0 | 0 | 0 | 0 | 0 | 805 | 0 | 0 | 89 | 731 | 4 | 805 | 17 | 807 | 0 | 12 | 0 | 0 | 1 | 0 | 4 | 4 | 0 | 0 | x | RSID_COMPREHENSIVE_COMPONENT | IUPRSID_NONE
|  | 2 | [32 empty] | 0 | 520241 | 4 | P | 330 | 11 | 332 | is less than | 0.00097656 | volts | [11 empty] | Knock sensor 2 open | Annex 9B - Appendix 3 - Item 1 | Electric/electronic components monitoring | Component | (g)(3.2.1) - Circuit | Comprehensive Component Monitoring | Input Components | Circuit Continuity / Out-of-Range | Continuous | No | Yes - Always Complete | Comprehensive Components | No | No |  | No | [32 empty] | 0 | 816 |  |  | 184 | 520241 | 4 | 816 | 17 | 818 | 0 | 12 | [8 empty] | x | RSID_COMPREHENSIVE_COMPONENT | IUPRSID_NONE
|  | 3 | [32 empty] | 0 | 520198 | 4 | P | 32A | 11 | 32C | and RPM > | 1300 | rpm | [11 empty] | Knock sensor 3 open | Annex 9B - Appendix 3 - Item 1 | Electric/electronic components monitoring | Component | (g)(3.2.1) - Circuit | Comprehensive Component Monitoring | Input Components | Circuit Continuity / Out-of-Range | Continuous | No | Yes - Always Complete | Comprehensive Components | No | No |  | No | [32 empty] | 0 | 810 |  |  | 805 | 520198 | 4 | 810 | 17 | 812 | 0 | 12 | [8 empty] | x | RSID_COMPREHENSIVE_COMPONENT | IUPRSID_NONE
|  | 4 | [32 empty] | 0 | 516160 | 4 | P | 33A | 11 | 33C | and MAP > | 13 | psia | [11 empty] | Knock sensor 4 open | Annex 9B - Appendix 3 - Item 1 | Electric/electronic components monitoring | Component | (g)(3.2.1) - Circuit | Comprehensive Component Monitoring | Input Components | Circuit Continuity / Out-of-Range | Continuous | No | Yes - Always Complete | Comprehensive Components | No | No |  | No | [32 empty] | 0 | 826 |  |  | 997 | 516160 | 4 | 826 | 17 | 828 | 0 | 12 | [8 empty] | x | RSID_COMPREHENSIVE_COMPONENT | IUPRSID_NONE
|  | 5 | [32 empty] | 0 | 516161 | 4 | P | 1340 | 0 | 1340 | and not running on cam signal | - | [12 empty] | Knock sensor 5 open | Annex 9B - Appendix 3 - Item 1 | Electric/electronic components monitoring | Component | (g)(3.2.1) - Circuit | Comprehensive Component Monitoring | Input Components | Circuit Continuity / Out-of-Range | Continuous | No | Yes - Always Complete | Comprehensive Components | No | No |  | No | [32 empty] | 0 | 4928 |  |  | 998 | 516161 | 4 | 4928 | 0 | 4928 | 0 | 12 | [8 empty] | x | RSID_COMPREHENSIVE_COMPONENT | IUPRSID_NONE
Comprehensive |  | 6 | [32 empty] | 0 | 516162 | 4 | P | 1341 | 0 | 1341 | [14 empty] | Knock sensor 6 open | Annex 9B - Appendix 3 - Item 1 | Electric/electronic components monitoring | Component | (g)(3.2.1) - Circuit | Comprehensive Component Monitoring | Input Components | Circuit Continuity / Out-of-Range | Continuous | No | Yes - Always Complete | Comprehensive Components | No | No |  | No | [32 empty] | 0 | 4929 |  |  | 999 | 516162 | 4 | 4929 | 0 | 4929 | 0 | 12 | [8 empty] | x | RSID_COMPREHENSIVE_COMPONENT | IUPRSID_NONE
Components |  | 7 | [32 empty] | 0 | 516163 | 4 | P | 1342 | 0 | 1342 | [14 empty] | Knock sensor 7 open | Annex 9B - Appendix 3 - Item 1 | Electric/electronic components monitoring | Component | (g)(3.2.1) - Circuit | Comprehensive Component Monitoring | Input Components | Circuit Continuity / Out-of-Range | Continuous | No | Yes - Always Complete | Comprehensive Components | No | No |  | No | [32 empty] | 0 | 4930 |  |  | 1000 | 516163 | 4 | 4930 | 0 | 4930 | 0 | 12 | [8 empty] | x | RSID_COMPREHENSIVE_COMPONENT | IUPRSID_NONE
Monitor |  | 8 | [32 empty] | 0 | 516164 | 4 | P | 1343 | 0 | 1343 | [14 empty] | Knock sensor 8 open | Annex 9B - Appendix 3 - Item 1 | Electric/electronic components monitoring | Component | (g)(3.2.1) - Circuit | Comprehensive Component Monitoring | Input Components | Circuit Continuity / Out-of-Range | Continuous | No | Yes - Always Complete | Comprehensive Components | No | No |  | No | [32 empty] | 0 | 4931 |  |  | 1001 | 516164 | 4 | 4931 | 0 | 4931 | 0 | 12 | [8 empty] | x | RSID_COMPREHENSIVE_COMPONENT | IUPRSID_NONE
|  | 9 | [32 empty] | 0 | 516165 | 4 | P | 1344 | 0 | 1344 | [14 empty] | Knock sensor 9 open | Annex 9B - Appendix 3 - Item 1 | Electric/electronic components monitoring | Component | (g)(3.2.1) - Circuit | Comprehensive Component Monitoring | Input Components | Circuit Continuity / Out-of-Range | Continuous | No | Yes - Always Complete | Comprehensive Components | No | No |  | No | [32 empty] | 0 | 4932 |  |  | 1002 | 516165 | 4 | 4932 | 0 | 4932 | 0 | 12 | [8 empty] | x | RSID_COMPREHENSIVE_COMPONENT | IUPRSID_NONE
|  | 10 | [32 empty] | 0 | 516166 | 4 | P | 1345 | 0 | 1345 | [14 empty] | Knock sensor 10 open | Annex 9B - Appendix 3 - Item 1 | Electric/electronic components monitoring | Component | (g)(3.2.1) - Circuit | Comprehensive Component Monitoring | Input Components | Circuit Continuity / Out-of-Range | Continuous | No | Yes - Always Complete | Comprehensive Components | No | No |  | No | [32 empty] | 0 | 4933 |  |  | 1003 | 516166 | 4 | 4933 | 0 | 4933 | 0 | 12 | [8 empty] | x | RSID_COMPREHENSIVE_COMPONENT | IUPRSID_NONE
|  | 11 | [32 empty] | 0 | 516167 | 4 | P | 1346 | 0 | 1346 | [14 empty] | Knock sensor 11 open | Annex 9B - Appendix 3 - Item 1 | Electric/electronic components monitoring | Component | (g)(3.2.1) - Circuit | Comprehensive Component Monitoring | Input Components | Circuit Continuity / Out-of-Range | Continuous | No | Yes - Always Complete | Comprehensive Components | No | No |  | No | [32 empty] | 0 | 4934 |  |  | 1004 | 516167 | 4 | 4934 | 0 | 4934 | 0 | 12 | [8 empty] | x | RSID_COMPREHENSIVE_COMPONENT | IUPRSID_NONE
|  | 12 | [32 empty] | 0 | 516168 | 4 | P | 1347 | 0 | 1347 | [14 empty] | Knock sensor 12 open | Annex 9B - Appendix 3 - Item 1 | Electric/electronic components monitoring | Component | (g)(3.2.1) - Circuit | Comprehensive Component Monitoring | Input Components | Circuit Continuity / Out-of-Range | Continuous | No | Yes - Always Complete | Comprehensive Components | No | No |  | No | [32 empty] | 0 | 4935 |  |  | 1005 | 516168 | 4 | 4935 | 0 | 4935 | 0 | 12 | [8 empty] | x | RSID_COMPREHENSIVE_COMPONENT | IUPRSID_NONE
|  | Knock excessive signal | [32 empty] | 0 | 731 | 2 | P | 325 | 1C | 326 | Knock sensor input > | 4 | volts | 1 | 0 | updates | 0 | 0 | 0 | 0 | 0 |  |  |  | Knock sensor 1 excessive signal | Annex 9B - Appendix 3 - Item 1 | Electric/electronic components monitoring | Component | (g)(3.2.1) - Circuit | Comprehensive Component Monitoring | Input Components | Circuit Continuity / Out-of-Range | Continuous | No | Yes - Always Complete | Comprehensive Components | No | No |  | No | 0 | 0 | 0 | 0 | 0 | 0 | 0 | 0 | 0 | 0 | 0 | 0 | 0 | 0 | 0 | 0 | 0 | 0 | 0 | 0 | 0 | 0 | 0 | 0 | 0 | 0 | 0 | 0 | 0 | 0 | 0 | 0 | 0 | 805 | 0 | 0 | 107 | 731 | 2 | 805 | 28 | 806 | 0 | 13 | 0 | 0 | 1 | 0 | 4 | 4 | 0 | 0 | x | RSID_COMPREHENSIVE_COMPONENT | IUPRSID_NONE
|  | 2 | [32 empty] | 0 | 520241 | 2 | P | 330 | 1C | 331 | and MAP < | 10 | psia | [11 empty] | Knock sensor 2 excessive signal | Annex 9B - Appendix 3 - Item 1 | Electric/electronic components monitoring | Component | (g)(3.2.1) - Circuit | Comprehensive Component Monitoring | Input Components | Circuit Continuity / Out-of-Range | Continuous | No | Yes - Always Complete | Comprehensive Components | No | No |  | No | [32 empty] | 0 | 816 |  |  | 185 | 520241 | 2 | 816 | 28 | 817 | 0 | 13 | [8 empty] | x | RSID_COMPREHENSIVE_COMPONENT | IUPRSID_NONE
|  | 3 | [32 empty] | 0 | 520198 | 2 | P | 32A | 1C | 32B | and knock spark retard at maximum | - | [12 empty] | Knock sensor 3 excessive signal | Annex 9B - Appendix 3 - Item 1 | Electric/electronic components monitoring | Component | (g)(3.2.1) - Circuit | Comprehensive Component Monitoring | Input Components | Circuit Continuity / Out-of-Range | Continuous | No | Yes - Always Complete | Comprehensive Components | No | No |  | No | [32 empty] | 0 | 810 |  |  | 806 | 520198 | 2 | 810 | 28 | 811 | 0 | 13 | [8 empty] | x | RSID_COMPREHENSIVE_COMPONENT | IUPRSID_NONE
|  | 4 | [32 empty] | 0 | 516169 | 2 | P | 33A | 1C | 33B | and not running on cam signal | - | [12 empty] | Knock sensor 4 excessive signal | Annex 9B - Appendix 3 - Item 1 | Electric/electronic components monitoring | Component | (g)(3.2.1) - Circuit | Comprehensive Component Monitoring | Input Components | Circuit Continuity / Out-of-Range | Continuous | No | Yes - Always Complete | Comprehensive Components | No | No |  | No | [32 empty] | 0 | 826 |  |  | 1006 | 516169 | 2 | 826 | 28 | 827 | 0 | 13 | [8 empty] | x | RSID_COMPREHENSIVE_COMPONENT | IUPRSID_NONE
|  | 5 | [32 empty] | 0 | 516170 | 2 | P | 1348 | 0 | 1348 | [14 empty] | Knock sensor 5 excessive signal | Annex 9B - Appendix 3 - Item 1 | Electric/electronic components monitoring | Component | (g)(3.2.1) - Circuit | Comprehensive Component Monitoring | Input Components | Circuit Continuity / Out-of-Range | Continuous | No | Yes - Always Complete | Comprehensive Components | No | No |  | No | [32 empty] | 0 | 4936 |  |  | 1007 | 516170 | 2 | 4936 | 0 | 4936 | 0 | 13 | [8 empty] | x | RSID_COMPREHENSIVE_COMPONENT | IUPRSID_NONE
| Knock | 6 | [32 empty] | 0 | 516171 | 2 | P | 1349 | 0 | 1349 | [14 empty] | Knock sensor 6 excessive signal | Annex 9B - Appendix 3 - Item 1 | Electric/electronic components monitoring | Component | (g)(3.2.1) - Circuit | Comprehensive Component Monitoring | Input Components | Circuit Continuity / Out-of-Range | Continuous | No | Yes - Always Complete | Comprehensive Components | No | No |  | No | [32 empty] | 0 | 4937 |  |  | 1008 | 516171 | 2 | 4937 | 0 | 4937 | 0 | 13 | [8 empty] | x | RSID_COMPREHENSIVE_COMPONENT | IUPRSID_NONE
|  | 7 | [32 empty] | 0 | 516172 | 2 | P | 134A | 0 | 134A | [14 empty] | Knock sensor 7 excessive signal | Annex 9B - Appendix 3 - Item 1 | Electric/electronic components monitoring | Component | (g)(3.2.1) - Circuit | Comprehensive Component Monitoring | Input Components | Circuit Continuity / Out-of-Range | Continuous | No | Yes - Always Complete | Comprehensive Components | No | No |  | No | [32 empty] | 0 | 4938 |  |  | 1009 | 516172 | 2 | 4938 | 0 | 4938 | 0 | 13 | [8 empty] | x | RSID_COMPREHENSIVE_COMPONENT | IUPRSID_NONE
|  | 8 | [32 empty] | 0 | 516173 | 2 | P | 134B | 0 | 134B | [14 empty] | Knock sensor 8 excessive signal | Annex 9B - Appendix 3 - Item 1 | Electric/electronic components monitoring | Component | (g)(3.2.1) - Circuit | Comprehensive Component Monitoring | Input Components | Circuit Continuity / Out-of-Range | Continuous | No | Yes - Always Complete | Comprehensive Components | No | No |  | No | [32 empty] | 0 | 4939 |  |  | 1010 | 516173 | 2 | 4939 | 0 | 4939 | 0 | 13 | [8 empty] | x | RSID_COMPREHENSIVE_COMPONENT | IUPRSID_NONE
|  | 9 | [32 empty] | 0 | 516174 | 2 | P | 134C | 0 | 134C | [14 empty] | Knock sensor 9 excessive signal | Annex 9B - Appendix 3 - Item 1 | Electric/electronic components monitoring | Component | (g)(3.2.1) - Circuit | Comprehensive Component Monitoring | Input Components | Circuit Continuity / Out-of-Range | Continuous | No | Yes - Always Complete | Comprehensive Components | No | No |  | No | [32 empty] | 0 | 4940 |  |  | 1011 | 516174 | 2 | 4940 | 0 | 4940 | 0 | 13 | [8 empty] | x | RSID_COMPREHENSIVE_COMPONENT | IUPRSID_NONE
|  | 10 | [32 empty] | 0 | 516175 | 2 | P | 134D | 0 | 134D | [14 empty] | Knock sensor 10 excessive signal | Annex 9B - Appendix 3 - Item 1 | Electric/electronic components monitoring | Component | (g)(3.2.1) - Circuit | Comprehensive Component Monitoring | Input Components | Circuit Continuity / Out-of-Range | Continuous | No | Yes - Always Complete | Comprehensive Components | No | No |  | No | [32 empty] | 0 | 4941 |  |  | 1012 | 516175 | 2 | 4941 | 0 | 4941 | 0 | 13 | [8 empty] | x | RSID_COMPREHENSIVE_COMPONENT | IUPRSID_NONE
|  | 11 | [32 empty] | 0 | 516176 | 2 | P | 134E | 0 | 134E | [14 empty] | Knock sensor 11 excessive signal | Annex 9B - Appendix 3 - Item 1 | Electric/electronic components monitoring | Component | (g)(3.2.1) - Circuit | Comprehensive Component Monitoring | Input Components | Circuit Continuity / Out-of-Range | Continuous | No | Yes - Always Complete | Comprehensive Components | No | No |  | No | [32 empty] | 0 | 4942 |  |  | 1013 | 516176 | 2 | 4942 | 0 | 4942 | 0 | 13 | [8 empty] | x | RSID_COMPREHENSIVE_COMPONENT | IUPRSID_NONE
|  | 12 | [32 empty] | 0 | 516177 | 2 | P | 134F | 0 | 134F | [14 empty] | Knock sensor 12 excessive signal | Annex 9B - Appendix 3 - Item 1 | Electric/electronic components monitoring | Component | (g)(3.2.1) - Circuit | Comprehensive Component Monitoring | Input Components | Circuit Continuity / Out-of-Range | Continuous | No | Yes - Always Complete | Comprehensive Components | No | No |  | No | [32 empty] | 0 | 4943 |  |  | 1014 | 516177 | 2 | 4943 | 0 | 4943 | 0 | 13 | [8 empty] | x | RSID_COMPREHENSIVE_COMPONENT | IUPRSID_NONE
|  | Knock retard at limit | [32 empty] | 0 | 731 | 15 | P | 1325 | 0 | 1325 | RPM > | 1500 | rpm | 20 | 5 | updates | 0 | 0 | 0 | 0 | 0 |  |  |  | Knock retard at limit | [15 empty] | 0 | 0 | 0 | 0 | 0 | 0 | 0 | 0 | 0 | 0 | 0 | 0 | 0 | 0 | 0 | 0 | 0 | 0 | 0 | 0 | 0 | 0 | 0 | 0 | 0 | 0 | 0 | 0 | 0 | 0 | 0 | 0 | 0 | 4901 | 0 | 0 | 504 | 731 | 15 | 4901 | 0 | 4901 | 0 | 383 | 0 | 0 | 20 | 5 | 4 | 4 | 0 | 0
[42 empty] | and MAP > | 8 | psia
Comprehensive | [41 empty] | and knock spark retard at percent of maximum | 100 | %
Components | [41 empty] | and octane rating <= | 100 | %
[42 empty] | and not running on cam signal | -
Monitor
|  | Knock retard above threshold | [32 empty] | 0 | 731 | 15 | P | 1326 | 0 | 1326 | RPM > | 1500 | rpm | 20 | 5 | updates | 0 | 0 | 0 | 0 | 0 |  |  |  | Knock retard above threshold | [15 empty] | 0 | 0 | 0 | 0 | 0 | 0 | 0 | 0 | 0 | 0 | 0 | 0 | 0 | 0 | 0 | 0 | 0 | 0 | 0 | 0 | 0 | 0 | 0 | 0 | 0 | 0 | 0 | 0 | 0 | 0 | 0 | 0 | 0 | 4902 | 0 | 0 | 698 | 731 | 15 | 4902 | 0 | 4902 | 0 | 528 | 0 | 0 | 20 | 5 | 4 | 4 | 0 | 0
[42 empty] | and MAP > | 8 | psia
[42 empty] | and ECT > | -40 | deg F
[42 empty] | and engine run time > | 0 | sec
[42 empty] | and knock spark retard at percent of maximum | 100 | %
[42 empty] | and octane rating <= | 100 | %
[42 empty] | and not running on cam signal | -
|  | Fuel run-out longer than expected | x |  |  | x | [28 empty] | 0 | 632 | 31 | P | 1089 | 0 | 148 | Fuel run-out engine run time > | 10000 | ms | N / A | N / A |  | 0 | 0 | 0 | 0 | 0 |  |  |  | Fuel run-out longer than expected | Annex 9B - Appendix 3 - Item 1 | Electric/electronic components monitoring | Component | (g)(3.2.2)(A) - Functional | Comprehensive Component Monitoring | Output Components | Functional Response | At least once per cycle | No | Yes - Always Complete | Comprehensive Components | Yes | No |  | No | 1 | 0 | 0 | 1 | 0 | 0 | 0 | 0 | 0 | 0 | 0 | 0 | 0 | 0 | 0 | 0 | 0 | 0 | 0 | 0 | 0 | 0 | 0 | 0 | 0 | 0 | 0 | 0 | 0 | 0 | 0 | 0 | 0 | 4233 | 0 | 0 | 218 | 632 | 31 | 4233 | 0 | 328 | 0 | 174 | 36864 | 0 | 0 | 0 | 1 | 1 | 0 | 0 | x | RSID_COMPREHENSIVE_COMPONENT | IUPRSID_NONE
[42 empty] | and ECT > | -40 | deg F
[42 empty] | and ECT > above temp for | 0 | sec
[42 empty] | and vehicle speed < | 0 | kph
[42 empty] | Historic fault forced indication | 1
|  | Lockoff slow leak | [32 empty] | 0 | 632 | 16 | P | 108A | 7A | 108A | EPR feedback pressure rise > | 5 | in H2O | 1 | 1 | samples | 0 | 0 | 0 | 0 | 0 |  |  |  | Lockoff slow leak | [15 empty] | 0 | 0 | 0 | 0 | 0 | 0 | 0 | 0 | 0 | 0 | 0 | 0 | 0 | 0 | 0 | 0 | 0 | 0 | 0 | 0 | 0 | 0 | 0 | 0 | 0 | 0 | 0 | 0 | 0 | 0 | 0 | 0 | 0 | 4234 | 0 | 0 | 735 | 632 | 16 | 4234 | 122 | 4234 | 0 | 565 | 0 | 0 | 1 | 1 | 5 | 5 | 0 | 0
[42 empty] | during test time limit of | 60 | sec
[42 empty] | Number of engine warm cycles between runs | 10 | cycles
[42 empty] | Number of engine cycles before forced test run | 100 | cycles
|  | Fuel leak (regulator to mixer) | [32 empty] | 0 | 632 | 18 | P | 108B | 7A | 108B | EPR feedback pressure fall > | 5 | in H2O | 1 | 1 | samples | 0 | 0 | 0 | 0 | 0 |  |  |  | Fuel leak (regulator to mixer) | [15 empty] | 0 | 0 | 0 | 0 | 0 | 0 | 0 | 0 | 0 | 0 | 0 | 0 | 0 | 0 | 0 | 0 | 0 | 0 | 0 | 0 | 0 | 0 | 0 | 0 | 0 | 0 | 0 | 0 | 0 | 0 | 0 | 0 | 0 | 4235 | 0 | 0 | 736 | 632 | 18 | 4235 | 122 | 4235 | 0 | 566 | 0 | 0 | 1 | 1 | 5 | 5 | 0 | 0
[42 empty] | during test time limit of | 60 | sec
Comprehensive | [41 empty] | Number of engine warm cycles between runs | 10 | cycles
Components | [41 empty] | Number of engine cycles before forced test run | 100 | cycles
Monitor | [41 empty] | Timeout for engine shutdown | 10 | sec
[42 empty] | Throttle position limit during test | 10 | %
[42 empty] | Maximum number of retries | 3
[42 empty] | Historic fault forced indication | 1
[42 empty] | Num crank cycles to inhibit spark on next start | 2 | cycles
[42 empty] | when ECT > | 120 | deg F
Starter engagement detection for fuel leak test abort
[42 empty] | Battery voltage drop > | 3 | volts
[42 empty] | and dVbat/dt > | -25 | volts/sec
|  | Fuel impurity level high | [32 empty] | 0 | 520401 | 0 | P | 1182 | 0 | 1182 | Fuel impurity level > | 50 | % | 10 | 5 | seconds | 0 | 0 | 0 | 0 | 0 |  |  |  | Fuel impurity level high | [15 empty] | 0 | 0 | 0 | 0 | 0 | 0 | 0 | 0 | 0 | 0 | 0 | 0 | 0 | 0 | 0 | 0 | 0 | 0 | 0 | 0 | 0 | 0 | 0 | 0 | 0 | 0 | 0 | 0 | 0 | 0 | 0 | 0 | 0 | 4482 | 0 | 0 | 282 | 520401 | 0 | 4482 | 0 | 4482 | 0 | 204 | 0 | 0 | 10000 | 5000 | 2 | 2 | 0 | 0
| Lockoff / | [41 empty] | See PWM duty-cycle transition fault ignore wait (above)
| Fuel | [40 empty] | Power source | 1
| Diagnostics | Lockoff open / ground short | [32 empty] | 0 | 632 | 4 | P | 5 | 11 | 6 | PWM low-side feedback < | 5 | % Vbat | 2 | 0.5 | seconds | 0 | 0 | 0 | 0 | 0 |  |  |  | Lockoff open / ground short | Annex 9B - Appendix 3 - Item 1 | Electric/electronic components monitoring | Component | (g)(3.2.2)(A) - Circuit | Comprehensive Component Monitoring | Output Components | Circuit Continuity | Continuous | No | Yes - Always Complete | Comprehensive Components | No | No |  | No | 0 | 0 | 0 | 0 | 0 | 0 | 0 | 0 | 0 | 0 | 0 | 0 | 0 | 0 | 0 | 0 | 0 | 0 | 0 | 0 | 0 | 0 | 0 | 0 | 0 | 0 | 0 | 0 | 0 | 0 | 0 | 0 | 0 | 5 | 0 | 0 | 521 | 632 | 4 | 5 | 17 | 6 | 0 | 391 | 0 | 0 | 2000 | 500 | 2 | 2 | 0 | 0 | x | RSID_COMPREHENSIVE_COMPONENT | IUPRSID_NONE
[42 empty] | and PWM duty-cycle < | 5 | %
|  | Lockoff short to power | [32 empty] | 0 | 632 | 3 | P | 5 | 12 | 7 | PWM low-side feedback > | 90 | % Vbat | 2 | 0.5 | seconds | 0 | 0 | 0 | 0 | 0 |  |  |  | Lockoff short to power | Annex 9B - Appendix 3 - Item 1 | Electric/electronic components monitoring | Component | (g)(3.2.2)(A) - Circuit | Comprehensive Component Monitoring | Output Components | Circuit Continuity | Continuous | No | Yes - Always Complete | Comprehensive Components | No | No |  | No | 0 | 0 | 0 | 0 | 0 | 0 | 0 | 0 | 0 | 0 | 0 | 0 | 0 | 0 | 0 | 0 | 0 | 0 | 0 | 0 | 0 | 0 | 0 | 0 | 0 | 0 | 0 | 0 | 0 | 0 | 0 | 0 | 0 | 5 | 0 | 0 | 522 | 632 | 3 | 5 | 18 | 7 | 0 | 392 | 0 | 0 | 2000 | 500 | 2 | 2 | 0 | 0 | x | RSID_COMPREHENSIVE_COMPONENT | IUPRSID_NONE
[42 empty] | and PWM duty-cycle > | 90 | %
Comprehensive |  | CFV RLV charge pressure low | [32 empty] | 0 | 3601 | 17 | P | 1184 | 0 | 1184 | CFV interstage pressure < | see fuel tab | psia | 10 | 1 | updates | 0 | 0 | 0 | 0 | 0 |  |  |  | CFV RLV charge pressure low | [15 empty] | 0 | 0 | 0 | 0 | 0 | 0 | 0 | 0 | 0 | 0 | 0 | 0 | 0 | 0 | 0 | 0 | 0 | 0 | 0 | 0 | 0 | 0 | 0 | 0 | 0 | 0 | 0 | 0 | 0 | 0 | 0 | 0 | 0 | 4484 | 0 | 0 | 534 | 3601 | 17 | 4484 | 0 | 4484 | 0 | 404 | 0 | 0 | 10 | 1 | 4 | 4 | 0 | 0
Components
Monitor |  | CFV RLV test failed | [32 empty] | 0 | 3601 | 7 | P | 1185 | 0 | 1185 |  |  | CFV RLV interstage pressure test conditions: | N / A | N / A | none | 0 | 0 | 0 | 0 | 0 |  |  |  | CFV RLV test failed | Annex 9B - Appendix 3 - Item 1 | Electric/electronic components monitoring | Component | (g)(3.2.2)(A) - Functional | Comprehensive Component Monitoring | Output Components | Functional Response | At least once per cycle | No | Yes - Always Complete | Comprehensive Components | Yes | No |  | No | 0 | 0 | 0 | 0 | 0 | 0 | 0 | 0 | 0 | 0 | 0 | 0 | 0 | 0 | 0 | 0 | 0 | 0 | 0 | 0 | 0 | 0 | 0 | 0 | 0 | 0 | 0 | 0 | 0 | 0 | 0 | 0 | 0 | 4485 | 0 | 0 | 535 | 3601 | 7 | 4485 | 0 | 4485 | 0 | 405 | 0 | 0 | 0 | 0 | 1 | 1 | 0 | 0 | x | RSID_COMPREHENSIVE_COMPONENT | IUPRSID_NONE
[42 empty] | CFV interstage pressure > trigger pressure | see fuel tab | psia
[42 empty] | and test time > test time limit | see fuel tab | sec
|  | MFG RLV test failed | [32 empty] | 0 | 2807 | 31 | P | 103C | 0 | 103C |  |  | CFV / MFG RLV fuel run-out test conditions: | N / A | N / A |  | 0 | 0 | 0 | 0 | 0 |  |  |  | MFG RLV test failed | [15 empty] | 0 | 0 | 0 | 0 | 0 | 0 | 0 | 0 | 0 | 0 | 0 | 0 | 0 | 0 | 0 | 0 | 0 | 0 | 0 | 0 | 0 | 0 | 0 | 0 | 0 | 0 | 0 | 0 | 0 | 0 | 0 | 0 | 0 | 4156 | 0 | 0 | 801 | 2807 | 31 | 4156 | 0 | 4156 | 0 | 630 | 0 | 0 | 0 | 0 | 1 | 1 | 0 | 0
[42 empty] | Fuel run-out engine run time > | 20000 | ms
[42 empty] | "Fuel run-out longer than expected" ECT conditions | Always enabled
[42 empty] | "Fuel run-out longer than expected" road speed conditions | 1
[42 empty] | Number of engine warm cycles between runs | 10 | cycles
[42 empty] | Engine hours elapsed before forced test run | 100 | hours
[42 empty] | Historic fault forced indication | 1
|  | Fuel is low | [32 empty] | 0 | 516179 | 31 | P | 305C | 0 | 305C |  |  |  | 10 | 5 | seconds | 0 | 0 | 0 | 0 | 0 |  |  |  | Fuel is low | [15 empty] | 0 | 0 | 0 | 0 | 0 | 0 | 0 | 0 | 0 | 0 | 0 | 0 | 0 | 0 | 0 | 0 | 0 | 0 | 0 | 0 | 0 | 0 | 0 | 0 | 0 | 0 | 0 | 0 | 0 | 0 | 0 | 0 | 0 | 12380 | 0 | 0 | 1015 | 516179 | 31 | 12380 | 0 | 12380 | 0 | 711 | 0 | 0 | 10000 | 5000 | 2 | 2 | 0 | 0
0
|  | MAP high pressure | x |  |  | x |  |  | x | x | [24 empty] | 0 | 106 | 16 | P | 105 | 12 | 131 | MAP pressure > | 15.5 | psia | 2 | 4 | seconds | 0 | 0 | 0 | 0 | 0 |  |  |  | MAP high pressure | Annex 9B - Appendix 3 - Item 1 | Electric/electronic components monitoring | Component | (g)(3.2.1) - Circuit | Comprehensive Component Monitoring | Input Components | Circuit Continuity / Out-of-Range | Continuous | No | Yes - Always Complete | Comprehensive Components | No | No |  | No | 1 | 0 | 0 | 1 | 0 | 1 | 0 | 0 | 0 | 1 | 0 | 0 | 0 | 0 | 0 | 0 | 0 | 0 | 0 | 0 | 0 | 0 | 0 | 0 | 0 | 0 | 0 | 0 | 0 | 0 | 0 | 0 | 0 | 261 | 0 | 0 | 0 | 106 | 16 | 261 | 18 | 305 | 0 | 0 | 37952 | 0 | 2000 | 4000 | 2 | 2 | 0 | 0 | x | RSID_COMPREHENSIVE_COMPONENT | IUPRSID_NONE
[42 empty] | and TPS < | 10.0006 | %
[42 empty] | and RPM > | 1800 | rpm
[42 empty] | to unlatch, MAP pressure must be < | 10 | psia
|  | MAP low voltage | x |  |  | x |  |  | x | x | [24 empty] | 0 | 106 | 4 | P | 105 | 11 | 132 | MAP voltage < | 0.050021 | volts | 1 | 2 | seconds | 0 | 0 | 0 | 0 | 0 |  |  |  | MAP low voltage | Annex 9B - Appendix 3 - Item 1 | Electric/electronic components monitoring | Component | (g)(3.2.1) - Circuit | Comprehensive Component Monitoring | Input Components | Circuit Continuity / Out-of-Range | Continuous | No | Yes - Always Complete | Comprehensive Components | No | No |  | No | 1 | 0 | 0 | 1 | 0 | 1 | 0 | 0 | 0 | 1 | 0 | 0 | 0 | 0 | 0 | 0 | 0 | 0 | 0 | 0 | 0 | 0 | 0 | 0 | 0 | 0 | 0 | 0 | 0 | 0 | 0 | 0 | 0 | 261 | 0 | 0 | 1 | 106 | 4 | 261 | 17 | 306 | 0 | 1 | 37952 | 0 | 1000 | 2000 | 2 | 2 | 0 | 0 | x | RSID_COMPREHENSIVE_COMPONENT | IUPRSID_NONE
[42 empty] | and TPS > | 2.0004 | %
| MAP | [40 empty] | and RPM < | 7000 | rpm
[42 empty] | to unlatch, MAP voltage must be > | 0.49998 | volts
Comprehensive
Components |  | MAP higher than expected | [32 empty] | 0 | 3563 | 15 | P | 1068 | 0 | 1068 | MAP - MAP estimate > | 5 | psi | 2 | 0.5 | seconds | 0 | 0 | 0 | 0 | 0 |  |  |  | MAP higher than expected | Annex 9B - Appendix 3 - Item 1 | Electric/electronic components monitoring | Component | (g)(3.2.1) - Rationality | Comprehensive Component Monitoring | Input Components | Rationality | Whenever conditions met | No | Yes - Always Complete | Comprehensive Components | Yes | No |  | No | 0 | 0 | 0 | 0 | 0 | 0 | 0 | 0 | 0 | 0 | 0 | 0 | 0 | 0 | 0 | 0 | 0 | 0 | 0 | 0 | 0 | 0 | 0 | 0 | 0 | 0 | 0 | 0 | 0 | 0 | 0 | 0 | 0 | 4200 | 0 | 0 | 519 | 3563 | 15 | 4200 | 0 | 4200 | 0 | 389 | 0 | 0 | 2000 | 500 | 2 | 2 | 0 | 0 | x | RSID_COMPREHENSIVE_COMPONENT | IUPRSID_NONE
Monitor
|  | Multi-ECM slave MAP high - out of authority | [32 empty] | 0 | 5422 | 31 | P | 1069 | 0 | 1069 |  |  |  | 2 | 0.5 | seconds | 0 | 0 | 0 | 0 | 0 |  |  |  | Multi-ECM slave MAP high - out of authority | [15 empty] | 0 | 0 | 0 | 0 | 0 | 0 | 0 | 0 | 0 | 0 | 0 | 0 | 0 | 0 | 0 | 0 | 0 | 0 | 0 | 0 | 0 | 0 | 0 | 0 | 0 | 0 | 0 | 0 | 0 | 0 | 0 | 0 | 0 | 4201 | 0 | 0 | 837 | 5422 | 31 | 4201 | 0 | 4201 | 0 | 664 | 0 | 0 | 2000 | 500 | 2 | 2 | 0 | 0
|  | Multi-ECM slave MAP low - out of authority | [32 empty] | 0 | 5422 | 31 | P | 106A | 0 | 106A |  |  |  | 2 | 0.5 | seconds | 0 | 0 | 0 | 0 | 0 |  |  |  | Multi-ECM slave MAP low - out of authority | [15 empty] | 0 | 0 | 0 | 0 | 0 | 0 | 0 | 0 | 0 | 0 | 0 | 0 | 0 | 0 | 0 | 0 | 0 | 0 | 0 | 0 | 0 | 0 | 0 | 0 | 0 | 0 | 0 | 0 | 0 | 0 | 0 | 0 | 0 | 4202 | 0 | 0 | 838 | 5422 | 31 | 4202 | 0 | 4202 | 0 | 665 | 0 | 0 | 2000 | 500 | 2 | 2 | 0 | 0
|  | MFA / AT main comm lost | [32 empty] | 0 | 520272 | 31 | U | 101C | 0 | 101C | No packets received within | 500 | ms | 0.5 | 5 | seconds | 0 | 0 | 0 | 0 | 0 |  |  |  | MFA / AT main comm lost | [15 empty] | 0 | 0 | 0 | 0 | 0 | 0 | 0 | 0 | 0 | 0 | 0 | 0 | 0 | 0 | 0 | 0 | 0 | 0 | 0 | 0 | 0 | 0 | 0 | 0 | 0 | 0 | 0 | 0 | 0 | 0 | 0 | 0 | 49152 | 4124 | 0 | 0 | 759 | 520272 | 31 | 53276 | 0 | 4124 | 0 | 589 | 0 | 0 | 500 | 5000 | 2 | 2 | 0 | 0
|  | MFA / AT high speed data comm lost | [32 empty] | 0 | 520275 | 31 | U | 101F | 0 | 101F | No high speed data packets received within | 25 | ms | 0.025 | 0.25 | seconds | 0 | 0 | 0 | 0 | 0 |  |  |  | MFA / AT high speed data comm lost | [15 empty] | 0 | 0 | 0 | 0 | 0 | 0 | 0 | 0 | 0 | 0 | 0 | 0 | 0 | 0 | 0 | 0 | 0 | 0 | 0 | 0 | 0 | 0 | 0 | 0 | 0 | 0 | 0 | 0 | 0 | 0 | 0 | 0 | 49152 | 4127 | 0 | 0 | 762 | 520275 | 31 | 53279 | 0 | 4127 | 0 | 592 | 0 | 0 | 25 | 250 | 2 | 2 | 0 | 0
|  | MFA / AT unable to reach higher TPS | [32 empty] | 0 | 520285 | 31 | P | 102F | 73 | 102F |  |  |  | 0.25 | 0.25 | seconds | 0 | 0 | 0 | 0 | 0 |  |  |  | MFA / AT unable to reach higher TPS | [15 empty] | 0 | 0 | 0 | 0 | 0 | 0 | 0 | 0 | 0 | 0 | 0 | 0 | 0 | 0 | 0 | 0 | 0 | 0 | 0 | 0 | 0 | 0 | 0 | 0 | 0 | 0 | 0 | 0 | 0 | 0 | 0 | 0 | 0 | 4143 | 0 | 0 | 778 | 520285 | 31 | 4143 | 115 | 4143 | 0 | 608 | 0 | 0 | 250 | 250 | 2 | 2 | 0 | 0
|  | MFA / AT unable to reach lower TPS | [32 empty] | 0 | 520286 | 31 | P | 1030 | 72 | 1030 |  |  |  | 0.25 | 0.25 | seconds | 0 | 0 | 0 | 0 | 0 |  |  |  | MFA / AT unable to reach lower TPS | [15 empty] | 0 | 0 | 0 | 0 | 0 | 0 | 0 | 0 | 0 | 0 | 0 | 0 | 0 | 0 | 0 | 0 | 0 | 0 | 0 | 0 | 0 | 0 | 0 | 0 | 0 | 0 | 0 | 0 | 0 | 0 | 0 | 0 | 0 | 4144 | 0 | 0 | 779 | 520286 | 31 | 4144 | 114 | 4144 | 0 | 609 | 0 | 0 | 250 | 250 | 2 | 2 | 0 | 0
|  | MFA / AT supply voltage high | [32 empty] | 0 | 520287 | 3 | P | 1031 | 12 | 1031 |  |  |  | 0.25 | 0.25 | seconds | 0 | 0 | 0 | 0 | 0 |  |  |  | MFA / AT supply voltage high | [15 empty] | 0 | 0 | 0 | 0 | 0 | 0 | 0 | 0 | 0 | 0 | 0 | 0 | 0 | 0 | 0 | 0 | 0 | 0 | 0 | 0 | 0 | 0 | 0 | 0 | 0 | 0 | 0 | 0 | 0 | 0 | 0 | 0 | 0 | 4145 | 0 | 0 | 780 | 520287 | 3 | 4145 | 18 | 4145 | 0 | 610 | 0 | 0 | 250 | 250 | 2 | 2 | 0 | 0
|  | MFA / AT supply voltage low | [32 empty] | 0 | 520287 | 4 | P | 1032 | 11 | 1032 |  |  |  | 0.25 | 0.25 | seconds | 0 | 0 | 0 | 0 | 0 |  |  |  | MFA / AT supply voltage low | [15 empty] | 0 | 0 | 0 | 0 | 0 | 0 | 0 | 0 | 0 | 0 | 0 | 0 | 0 | 0 | 0 | 0 | 0 | 0 | 0 | 0 | 0 | 0 | 0 | 0 | 0 | 0 | 0 | 0 | 0 | 0 | 0 | 0 | 0 | 4146 | 0 | 0 | 781 | 520287 | 4 | 4146 | 17 | 4146 | 0 | 611 | 0 | 0 | 250 | 250 | 2 | 2 | 0 | 0
|  | MFA fluid temperature voltage high | [32 empty] | 0 | 520288 | 3 | P | 1033 | 12 | 1033 |  |  |  | 0.25 | 0.25 | seconds | 0 | 0 | 0 | 0 | 0 |  |  |  | MFA fluid temperature voltage high | [15 empty] | 0 | 0 | 0 | 0 | 0 | 0 | 0 | 0 | 0 | 0 | 0 | 0 | 0 | 0 | 0 | 0 | 0 | 0 | 0 | 0 | 0 | 0 | 0 | 0 | 0 | 0 | 0 | 0 | 0 | 0 | 0 | 0 | 0 | 4147 | 0 | 0 | 782 | 520288 | 3 | 4147 | 18 | 4147 | 0 | 612 | 0 | 0 | 250 | 250 | 2 | 2 | 0 | 0
|  | MFA fluid temperature voltage low | [32 empty] | 0 | 520288 | 4 | P | 1034 | 11 | 1034 |  |  |  | 0.25 | 0.25 | seconds | 0 | 0 | 0 | 0 | 0 |  |  |  | MFA fluid temperature voltage low | [15 empty] | 0 | 0 | 0 | 0 | 0 | 0 | 0 | 0 | 0 | 0 | 0 | 0 | 0 | 0 | 0 | 0 | 0 | 0 | 0 | 0 | 0 | 0 | 0 | 0 | 0 | 0 | 0 | 0 | 0 | 0 | 0 | 0 | 0 | 4148 | 0 | 0 | 783 | 520288 | 4 | 4148 | 17 | 4148 | 0 | 613 | 0 | 0 | 250 | 250 | 2 | 2 | 0 | 0
Comprehensive |  | MFA upstream pressure voltage high | [32 empty] | 0 | 520289 | 3 | P | 1035 | 12 | 1035 |  |  |  | 0.25 | 0.25 | seconds | 0 | 0 | 0 | 0 | 0 |  |  |  | MFA upstream pressure voltage high | [15 empty] | 0 | 0 | 0 | 0 | 0 | 0 | 0 | 0 | 0 | 0 | 0 | 0 | 0 | 0 | 0 | 0 | 0 | 0 | 0 | 0 | 0 | 0 | 0 | 0 | 0 | 0 | 0 | 0 | 0 | 0 | 0 | 0 | 0 | 4149 | 0 | 0 | 784 | 520289 | 3 | 4149 | 18 | 4149 | 0 | 614 | 0 | 0 | 250 | 250 | 2 | 2 | 0 | 0
Components
Monitor | MFA / AT | MFA upstream pressure voltage low | [32 empty] | 0 | 520289 | 4 | P | 1036 | 11 | 1036 |  |  |  | 0.25 | 0.25 | seconds | 0 | 0 | 0 | 0 | 0 |  |  |  | MFA upstream pressure voltage low | [15 empty] | 0 | 0 | 0 | 0 | 0 | 0 | 0 | 0 | 0 | 0 | 0 | 0 | 0 | 0 | 0 | 0 | 0 | 0 | 0 | 0 | 0 | 0 | 0 | 0 | 0 | 0 | 0 | 0 | 0 | 0 | 0 | 0 | 0 | 4150 | 0 | 0 | 785 | 520289 | 4 | 4150 | 17 | 4150 | 0 | 615 | 0 | 0 | 250 | 250 | 2 | 2 | 0 | 0
Diagnostics
|  | MFA downstream pressure voltage high | [32 empty] | 0 | 520290 | 3 | P | 1037 | 12 | 1037 |  |  |  | 0.25 | 0.25 | seconds | 0 | 0 | 0 | 0 | 0 |  |  |  | MFA downstream pressure voltage high | [15 empty] | 0 | 0 | 0 | 0 | 0 | 0 | 0 | 0 | 0 | 0 | 0 | 0 | 0 | 0 | 0 | 0 | 0 | 0 | 0 | 0 | 0 | 0 | 0 | 0 | 0 | 0 | 0 | 0 | 0 | 0 | 0 | 0 | 0 | 4151 | 0 | 0 | 786 | 520290 | 3 | 4151 | 18 | 4151 | 0 | 616 | 0 | 0 | 250 | 250 | 2 | 2 | 0 | 0
|  | MFA downstream pressure voltage low | [32 empty] | 0 | 520290 | 4 | P | 1038 | 11 | 1038 |  |  |  | 0.25 | 0.25 | seconds | 0 | 0 | 0 | 0 | 0 |  |  |  | MFA downstream pressure voltage low | [15 empty] | 0 | 0 | 0 | 0 | 0 | 0 | 0 | 0 | 0 | 0 | 0 | 0 | 0 | 0 | 0 | 0 | 0 | 0 | 0 | 0 | 0 | 0 | 0 | 0 | 0 | 0 | 0 | 0 | 0 | 0 | 0 | 0 | 0 | 4152 | 0 | 0 | 787 | 520290 | 4 | 4152 | 17 | 4152 | 0 | 617 | 0 | 0 | 250 | 250 | 2 | 2 | 0 | 0
|  | MFA delta pressure voltage high | [32 empty] | 0 | 520291 | 3 | P | 1039 | 12 | 1039 |  |  |  | 0.25 | 0.25 | seconds | 0 | 0 | 0 | 0 | 0 |  |  |  | MFA delta pressure voltage high | [15 empty] | 0 | 0 | 0 | 0 | 0 | 0 | 0 | 0 | 0 | 0 | 0 | 0 | 0 | 0 | 0 | 0 | 0 | 0 | 0 | 0 | 0 | 0 | 0 | 0 | 0 | 0 | 0 | 0 | 0 | 0 | 0 | 0 | 0 | 4153 | 0 | 0 | 788 | 520291 | 3 | 4153 | 18 | 4153 | 0 | 618 | 0 | 0 | 250 | 250 | 2 | 2 | 0 | 0
|  | MFA delta pressure voltage low | [32 empty] | 0 | 520291 | 4 | P | 103A | 11 | 103A |  |  |  | 0.25 | 0.25 | seconds | 0 | 0 | 0 | 0 | 0 |  |  |  | MFA delta pressure voltage low | [15 empty] | 0 | 0 | 0 | 0 | 0 | 0 | 0 | 0 | 0 | 0 | 0 | 0 | 0 | 0 | 0 | 0 | 0 | 0 | 0 | 0 | 0 | 0 | 0 | 0 | 0 | 0 | 0 | 0 | 0 | 0 | 0 | 0 | 0 | 4154 | 0 | 0 | 789 | 520291 | 4 | 4154 | 17 | 4154 | 0 | 619 | 0 | 0 | 250 | 250 | 2 | 2 | 0 | 0
|  | MFA / AT general fault | [32 empty] | 0 | 520292 | 31 | P | 103B | 0 | 103B |  |  |  | 0.25 | 0.25 | seconds | 0 | 0 | 0 | 0 | 0 |  |  |  | MFA / AT general fault | [15 empty] | 0 | 0 | 0 | 0 | 0 | 0 | 0 | 0 | 0 | 0 | 0 | 0 | 0 | 0 | 0 | 0 | 0 | 0 | 0 | 0 | 0 | 0 | 0 | 0 | 0 | 0 | 0 | 0 | 0 | 0 | 0 | 0 | 0 | 4155 | 0 | 0 | 790 | 520292 | 31 | 4155 | 0 | 4155 | 0 | 620 | 0 | 0 | 250 | 250 | 2 | 2 | 0 | 0
|  | MFA / AT internal circuitry fault detection | [32 empty] | 0 | 520273 | 12 | P | 101D | 49 | 101D |  |  |  | 0.25 | 0.25 | seconds | 0 | 0 | 0 | 0 | 0 |  |  |  | MFA / AT internal circuitry fault detection | [15 empty] | 0 | 0 | 0 | 0 | 0 | 0 | 0 | 0 | 0 | 0 | 0 | 0 | 0 | 0 | 0 | 0 | 0 | 0 | 0 | 0 | 0 | 0 | 0 | 0 | 0 | 0 | 0 | 0 | 0 | 0 | 0 | 0 | 0 | 4125 | 0 | 0 | 760 | 520273 | 12 | 4125 | 73 | 4125 | 0 | 590 | 0 | 0 | 250 | 250 | 2 | 2 | 0 | 0
|  | MFA flow lower than expected | [32 empty] | 0 | 520295 | 1 | P | 103F | 0 | 103F | (actual flow - VE estimated flow) < | -25 | % | 5 | 1 | seconds | 0 | 0 | 0 | 0 | 0 |  |  |  | MFA flow lower than expected | [15 empty] | 0 | 0 | 0 | 0 | 0 | 0 | 0 | 0 | 0 | 0 | 0 | 0 | 0 | 0 | 0 | 0 | 0 | 0 | 0 | 0 | 0 | 0 | 0 | 0 | 0 | 0 | 0 | 0 | 0 | 0 | 0 | 0 | 0 | 4159 | 0 | 0 | 856 | 520295 | 1 | 4159 | 0 | 4159 | 0 | 683 | 0 | 0 | 5000 | 1000 | 2 | 2 | 0 | 0
[42 empty] | and RPM > | 800 | rpm
[42 empty] | and MAP > | 10 | psia
|  | MFA flow higher than expected | [32 empty] | 0 | 520296 | 0 | P | 1040 | 0 | 1040 | (actual flow - VE estimated flow) > | 25 | % | 5 | 1 | seconds | 0 | 0 | 0 | 0 | 0 |  |  |  | MFA flow higher than expected | [15 empty] | 0 | 0 | 0 | 0 | 0 | 0 | 0 | 0 | 0 | 0 | 0 | 0 | 0 | 0 | 0 | 0 | 0 | 0 | 0 | 0 | 0 | 0 | 0 | 0 | 0 | 0 | 0 | 0 | 0 | 0 | 0 | 0 | 0 | 4160 | 0 | 0 | 857 | 520296 | 0 | 4160 | 0 | 4160 | 0 | 684 | 0 | 0 | 5000 | 1000 | 2 | 2 | 0 | 0
and RPM / MAP conditions above
Comprehensive |  | MFG main comm lost | [32 empty] | 0 | 520270 | 31 | U | 101A | 0 | 101A | No packets received within | 500 | ms | 0.5 | 5 | seconds | 0 | 0 | 0 | 0 | 0 |  |  |  | MFG main comm lost | [15 empty] | 0 | 0 | 0 | 0 | 0 | 0 | 0 | 0 | 0 | 0 | 0 | 0 | 0 | 0 | 0 | 0 | 0 | 0 | 0 | 0 | 0 | 0 | 0 | 0 | 0 | 0 | 0 | 0 | 0 | 0 | 0 | 0 | 49152 | 4122 | 0 | 0 | 757 | 520270 | 31 | 53274 | 0 | 4122 | 0 | 587 | 0 | 0 | 500 | 5000 | 2 | 2 | 0 | 0
Components
Monitor |  | MFG high speed data comm lost | [32 empty] | 0 | 520274 | 31 | U | 101E | 0 | 101E | No high speed data packets received within | 25 | ms | 0.025 | 0.25 | seconds | 0 | 0 | 0 | 0 | 0 |  |  |  | MFG high speed data comm lost | [15 empty] | 0 | 0 | 0 | 0 | 0 | 0 | 0 | 0 | 0 | 0 | 0 | 0 | 0 | 0 | 0 | 0 | 0 | 0 | 0 | 0 | 0 | 0 | 0 | 0 | 0 | 0 | 0 | 0 | 0 | 0 | 0 | 0 | 49152 | 4126 | 0 | 0 | 761 | 520274 | 31 | 53278 | 0 | 4126 | 0 | 591 | 0 | 0 | 25 | 250 | 2 | 2 | 0 | 0
|  | MFG unable to reach higher TPS | [32 empty] | 0 | 520276 | 31 | P | 1020 | 73 | 1020 |  |  |  | 0.25 | 0.25 | seconds | 0 | 0 | 0 | 0 | 0 |  |  |  | MFG unable to reach higher TPS | [15 empty] | 0 | 0 | 0 | 0 | 0 | 0 | 0 | 0 | 0 | 0 | 0 | 0 | 0 | 0 | 0 | 0 | 0 | 0 | 0 | 0 | 0 | 0 | 0 | 0 | 0 | 0 | 0 | 0 | 0 | 0 | 0 | 0 | 0 | 4128 | 0 | 0 | 763 | 520276 | 31 | 4128 | 115 | 4128 | 0 | 593 | 0 | 0 | 250 | 250 | 2 | 2 | 0 | 0
|  | MFG unable to reach lower TPS | [32 empty] | 0 | 520277 | 31 | P | 1021 | 72 | 1021 |  |  |  | 0.25 | 0.25 | seconds | 0 | 0 | 0 | 0 | 0 |  |  |  | MFG unable to reach lower TPS | [15 empty] | 0 | 0 | 0 | 0 | 0 | 0 | 0 | 0 | 0 | 0 | 0 | 0 | 0 | 0 | 0 | 0 | 0 | 0 | 0 | 0 | 0 | 0 | 0 | 0 | 0 | 0 | 0 | 0 | 0 | 0 | 0 | 0 | 0 | 4129 | 0 | 0 | 764 | 520277 | 31 | 4129 | 114 | 4129 | 0 | 594 | 0 | 0 | 250 | 250 | 2 | 2 | 0 | 0
|  | MFG supply voltage high | [32 empty] | 0 | 520278 | 3 | P | 1022 | 12 | 1022 |  |  |  | 0.25 | 0.25 | seconds | 0 | 0 | 0 | 0 | 0 |  |  |  | MFG supply voltage high | [15 empty] | 0 | 0 | 0 | 0 | 0 | 0 | 0 | 0 | 0 | 0 | 0 | 0 | 0 | 0 | 0 | 0 | 0 | 0 | 0 | 0 | 0 | 0 | 0 | 0 | 0 | 0 | 0 | 0 | 0 | 0 | 0 | 0 | 0 | 4130 | 0 | 0 | 765 | 520278 | 3 | 4130 | 18 | 4130 | 0 | 595 | 0 | 0 | 250 | 250 | 2 | 2 | 0 | 0
|  | MFG supply voltage low | [32 empty] | 0 | 520278 | 4 | P | 1023 | 11 | 1023 |  |  |  | 0.25 | 0.25 | seconds | 0 | 0 | 0 | 0 | 0 |  |  |  | MFG supply voltage low | [15 empty] | 0 | 0 | 0 | 0 | 0 | 0 | 0 | 0 | 0 | 0 | 0 | 0 | 0 | 0 | 0 | 0 | 0 | 0 | 0 | 0 | 0 | 0 | 0 | 0 | 0 | 0 | 0 | 0 | 0 | 0 | 0 | 0 | 0 | 4131 | 0 | 0 | 766 | 520278 | 4 | 4131 | 17 | 4131 | 0 | 596 | 0 | 0 | 250 | 250 | 2 | 2 | 0 | 0
|  | MFG fluid temperature voltage high | [32 empty] | 0 | 520279 | 3 | P | 1024 | 12 | 1024 |  |  |  | 0.25 | 0.25 | seconds | 0 | 0 | 0 | 0 | 0 |  |  |  | MFG fluid temperature voltage high | [15 empty] | 0 | 0 | 0 | 0 | 0 | 0 | 0 | 0 | 0 | 0 | 0 | 0 | 0 | 0 | 0 | 0 | 0 | 0 | 0 | 0 | 0 | 0 | 0 | 0 | 0 | 0 | 0 | 0 | 0 | 0 | 0 | 0 | 0 | 4132 | 0 | 0 | 767 | 520279 | 3 | 4132 | 18 | 4132 | 0 | 597 | 0 | 0 | 250 | 250 | 2 | 2 | 0 | 0
|  | MFG fluid temperature voltage low | [32 empty] | 0 | 520279 | 4 | P | 1025 | 11 | 1025 |  |  |  | 0.25 | 0.25 | seconds | 0 | 0 | 0 | 0 | 0 |  |  |  | MFG fluid temperature voltage low | [15 empty] | 0 | 0 | 0 | 0 | 0 | 0 | 0 | 0 | 0 | 0 | 0 | 0 | 0 | 0 | 0 | 0 | 0 | 0 | 0 | 0 | 0 | 0 | 0 | 0 | 0 | 0 | 0 | 0 | 0 | 0 | 0 | 0 | 0 | 4133 | 0 | 0 | 768 | 520279 | 4 | 4133 | 17 | 4133 | 0 | 598 | 0 | 0 | 250 | 250 | 2 | 2 | 0 | 0
|  | MFG upstream pressure voltage high | [32 empty] | 0 | 520280 | 3 | P | 1026 | 12 | 1026 |  |  |  | 0.25 | 0.25 | seconds | 0 | 0 | 0 | 0 | 0 |  |  |  | MFG upstream pressure voltage high | [15 empty] | 0 | 0 | 0 | 0 | 0 | 0 | 0 | 0 | 0 | 0 | 0 | 0 | 0 | 0 | 0 | 0 | 0 | 0 | 0 | 0 | 0 | 0 | 0 | 0 | 0 | 0 | 0 | 0 | 0 | 0 | 0 | 0 | 0 | 4134 | 0 | 0 | 769 | 520280 | 3 | 4134 | 18 | 4134 | 0 | 599 | 0 | 0 | 250 | 250 | 2 | 2 | 0 | 0
|  | MFG upstream pressure voltage low | [32 empty] | 0 | 520280 | 4 | P | 1027 | 11 | 1027 |  |  |  | 0.25 | 0.25 | seconds | 0 | 0 | 0 | 0 | 0 |  |  |  | MFG upstream pressure voltage low | [15 empty] | 0 | 0 | 0 | 0 | 0 | 0 | 0 | 0 | 0 | 0 | 0 | 0 | 0 | 0 | 0 | 0 | 0 | 0 | 0 | 0 | 0 | 0 | 0 | 0 | 0 | 0 | 0 | 0 | 0 | 0 | 0 | 0 | 0 | 4135 | 0 | 0 | 770 | 520280 | 4 | 4135 | 17 | 4135 | 0 | 600 | 0 | 0 | 250 | 250 | 2 | 2 | 0 | 0
| MFG | MFG downstream pressure voltage high | [32 empty] | 0 | 520281 | 3 | P | 1028 | 12 | 1028 |  |  |  | 0.25 | 0.25 | seconds | 0 | 0 | 0 | 0 | 0 |  |  |  | MFG downstream pressure voltage high | [15 empty] | 0 | 0 | 0 | 0 | 0 | 0 | 0 | 0 | 0 | 0 | 0 | 0 | 0 | 0 | 0 | 0 | 0 | 0 | 0 | 0 | 0 | 0 | 0 | 0 | 0 | 0 | 0 | 0 | 0 | 0 | 0 | 0 | 0 | 4136 | 0 | 0 | 771 | 520281 | 3 | 4136 | 18 | 4136 | 0 | 601 | 0 | 0 | 250 | 250 | 2 | 2 | 0 | 0
Diagnostics
|  | MFG downstream pressure voltage low | [32 empty] | 0 | 520281 | 4 | P | 1029 | 11 | 1029 |  |  |  | 0.25 | 0.25 | seconds | 0 | 0 | 0 | 0 | 0 |  |  |  | MFG downstream pressure voltage low | [15 empty] | 0 | 0 | 0 | 0 | 0 | 0 | 0 | 0 | 0 | 0 | 0 | 0 | 0 | 0 | 0 | 0 | 0 | 0 | 0 | 0 | 0 | 0 | 0 | 0 | 0 | 0 | 0 | 0 | 0 | 0 | 0 | 0 | 0 | 4137 | 0 | 0 | 772 | 520281 | 4 | 4137 | 17 | 4137 | 0 | 602 | 0 | 0 | 250 | 250 | 2 | 2 | 0 | 0
Comprehensive
Components |  | MFG delta pressure zVolt voltage high | [32 empty] | 0 | 520282 | 3 | P | 102A | 12 | 102A |  |  |  | 0.25 | 0.25 | seconds | 0 | 0 | 0 | 0 | 0 |  |  |  | MFG delta pressure zVolt voltage high | [15 empty] | 0 | 0 | 0 | 0 | 0 | 0 | 0 | 0 | 0 | 0 | 0 | 0 | 0 | 0 | 0 | 0 | 0 | 0 | 0 | 0 | 0 | 0 | 0 | 0 | 0 | 0 | 0 | 0 | 0 | 0 | 0 | 0 | 0 | 4138 | 0 | 0 | 773 | 520282 | 3 | 4138 | 18 | 4138 | 0 | 603 | 0 | 0 | 250 | 250 | 2 | 2 | 0 | 0
Monitor
|  | MFG delta pressure zVolt voltage low | [32 empty] | 0 | 520282 | 4 | P | 102B | 11 | 102B |  |  |  | 0.25 | 0.25 | seconds | 0 | 0 | 0 | 0 | 0 |  |  |  | MFG delta pressure zVolt voltage low | [15 empty] | 0 | 0 | 0 | 0 | 0 | 0 | 0 | 0 | 0 | 0 | 0 | 0 | 0 | 0 | 0 | 0 | 0 | 0 | 0 | 0 | 0 | 0 | 0 | 0 | 0 | 0 | 0 | 0 | 0 | 0 | 0 | 0 | 0 | 4139 | 0 | 0 | 774 | 520282 | 4 | 4139 | 17 | 4139 | 0 | 604 | 0 | 0 | 250 | 250 | 2 | 2 | 0 | 0
|  | MFG delta pressure voltage high | [32 empty] | 0 | 520283 | 3 | P | 102C | 12 | 102C |  |  |  | 0.25 | 0.25 | seconds | 0 | 0 | 0 | 0 | 0 |  |  |  | MFG delta pressure voltage high | [15 empty] | 0 | 0 | 0 | 0 | 0 | 0 | 0 | 0 | 0 | 0 | 0 | 0 | 0 | 0 | 0 | 0 | 0 | 0 | 0 | 0 | 0 | 0 | 0 | 0 | 0 | 0 | 0 | 0 | 0 | 0 | 0 | 0 | 0 | 4140 | 0 | 0 | 775 | 520283 | 3 | 4140 | 18 | 4140 | 0 | 605 | 0 | 0 | 250 | 250 | 2 | 2 | 0 | 0
|  | MFG delta pressure voltage low | [32 empty] | 0 | 520283 | 4 | P | 102D | 11 | 102D |  |  |  | 0.25 | 0.25 | seconds | 0 | 0 | 0 | 0 | 0 |  |  |  | MFG delta pressure voltage low | [15 empty] | 0 | 0 | 0 | 0 | 0 | 0 | 0 | 0 | 0 | 0 | 0 | 0 | 0 | 0 | 0 | 0 | 0 | 0 | 0 | 0 | 0 | 0 | 0 | 0 | 0 | 0 | 0 | 0 | 0 | 0 | 0 | 0 | 0 | 4141 | 0 | 0 | 776 | 520283 | 4 | 4141 | 17 | 4141 | 0 | 606 | 0 | 0 | 250 | 250 | 2 | 2 | 0 | 0
|  | MFG general fault | [32 empty] | 0 | 520284 | 31 | P | 102E | 0 | 102E |  |  |  | 0.25 | 0.25 | seconds | 0 | 0 | 0 | 0 | 0 |  |  |  | MFG general fault | [15 empty] | 0 | 0 | 0 | 0 | 0 | 0 | 0 | 0 | 0 | 0 | 0 | 0 | 0 | 0 | 0 | 0 | 0 | 0 | 0 | 0 | 0 | 0 | 0 | 0 | 0 | 0 | 0 | 0 | 0 | 0 | 0 | 0 | 0 | 4142 | 0 | 0 | 777 | 520284 | 31 | 4142 | 0 | 4142 | 0 | 607 | 0 | 0 | 250 | 250 | 2 | 2 | 0 | 0
|  | MFG internal circuitry fault detection | [32 empty] | 0 | 520271 | 12 | P | 101B | 49 | 101B |  |  |  | 0.25 | 0.25 | seconds | 0 | 0 | 0 | 0 | 0 |  |  |  | MFG internal circuitry fault detection | [15 empty] | 0 | 0 | 0 | 0 | 0 | 0 | 0 | 0 | 0 | 0 | 0 | 0 | 0 | 0 | 0 | 0 | 0 | 0 | 0 | 0 | 0 | 0 | 0 | 0 | 0 | 0 | 0 | 0 | 0 | 0 | 0 | 0 | 0 | 4123 | 0 | 0 | 758 | 520271 | 12 | 4123 | 73 | 4123 | 0 | 588 | 0 | 0 | 250 | 250 | 2 | 2 | 0 | 0
|  | MFG flow lower than expected | [32 empty] | 0 | 520297 | 1 | P | 1041 | 0 | 1041 | (actual flow - commanded flow) < | -25 | % | 5 | 1 | seconds | 0 | 0 | 0 | 0 | 0 |  |  |  | MFG flow lower than expected | [15 empty] | 0 | 0 | 0 | 0 | 0 | 0 | 0 | 0 | 0 | 0 | 0 | 0 | 0 | 0 | 0 | 0 | 0 | 0 | 0 | 0 | 0 | 0 | 0 | 0 | 0 | 0 | 0 | 0 | 0 | 0 | 0 | 0 | 0 | 4161 | 0 | 0 | 858 | 520297 | 1 | 4161 | 0 | 4161 | 0 | 685 | 0 | 0 | 5000 | 1000 | 2 | 2 | 0 | 0
[42 empty] | and RPM > | 800 | rpm
[42 empty] | and MAP > | 10 | psia
|  | MFG flow higher than expected | [32 empty] | 0 | 520298 | 0 | P | 1042 | 0 | 1042 | (actual flow - commanded flow) > | 25 | % | 5 | 1 | seconds | 0 | 0 | 0 | 0 | 0 |  |  |  | MFG flow higher than expected | [15 empty] | 0 | 0 | 0 | 0 | 0 | 0 | 0 | 0 | 0 | 0 | 0 | 0 | 0 | 0 | 0 | 0 | 0 | 0 | 0 | 0 | 0 | 0 | 0 | 0 | 0 | 0 | 0 | 0 | 0 | 0 | 0 | 0 | 0 | 4162 | 0 | 0 | 859 | 520298 | 0 | 4162 | 0 | 4162 | 0 | 686 | 0 | 0 | 5000 | 1000 | 2 | 2 | 0 | 0
and RPM / MAP conditions above
|  | MIL control ground short | [32 empty] | 0 | 1213 | 4 | P | 650 | 11 | 1644 |  |  |  | 10 | 5 | samples | 0 | 0 | 0 | 0 | 0 |  |  |  | MIL control ground short | Annex 9B - Appendix 3 - Item 1 | Electric/electronic components monitoring | Component | (g)(3.2.2)(A) - Circuit | Comprehensive Component Monitoring | Output Components | Circuit Continuity | Continuous | No | Yes - Always Complete | Comprehensive Components | No | No |  | No | 0 | 0 | 0 | 0 | 0 | 0 | 0 | 0 | 0 | 0 | 0 | 0 | 0 | 0 | 0 | 0 | 0 | 0 | 0 | 0 | 0 | 0 | 0 | 0 | 0 | 0 | 0 | 0 | 0 | 0 | 0 | 0 | 0 | 1616 | 0 | 0 | 170 | 1213 | 4 | 1616 | 17 | 5700 | 0 | 130 | 0 | 0 | 10 | 5 | 5 | 5 | 0 | 0 | x | RSID_COMPREHENSIVE_COMPONENT | IUPRSID_NONE
MIL
| Control | MIL open | [32 empty] | 0 | 1213 | 5 | P | 650 | 13 | 650 | Low-side feedback < | 10 | % Vbat | 10 | 5 | samples | 0 | 0 | 0 | 0 | 0 |  |  |  | MIL open | Annex 9B - Appendix 3 - Item 1 | Electric/electronic components monitoring | Component | (g)(3.2.2)(A) - Circuit | Comprehensive Component Monitoring | Output Components | Circuit Continuity | Continuous | No | Yes - Always Complete | Comprehensive Components | No | No |  | No | 0 | 0 | 0 | 0 | 0 | 0 | 0 | 0 | 0 | 0 | 0 | 0 | 0 | 0 | 0 | 0 | 0 | 0 | 0 | 0 | 0 | 0 | 0 | 0 | 0 | 0 | 0 | 0 | 0 | 0 | 0 | 0 | 0 | 1616 | 0 | 0 | 171 | 1213 | 5 | 1616 | 19 | 1616 | 0 | 131 | 0 | 0 | 10 | 5 | 5 | 5 | 0 | 0 | x | RSID_COMPREHENSIVE_COMPONENT | IUPRSID_NONE
Comprehensive
Components |  | MIL control short to power | [32 empty] | 0 | 1213 | 3 | P | 650 | 12 | 1645 | Low-side feedback > | 90 | % Vbat | 10 | 5 | samples | 0 | 0 | 0 | 0 | 0 |  |  |  | MIL control short to power | Annex 9B - Appendix 3 - Item 1 | Electric/electronic components monitoring | Component | (g)(3.2.2)(A) - Circuit | Comprehensive Component Monitoring | Output Components | Circuit Continuity | Continuous | No | Yes - Always Complete | Comprehensive Components | No | No |  | No | 0 | 0 | 0 | 0 | 0 | 0 | 0 | 0 | 0 | 0 | 0 | 0 | 0 | 0 | 0 | 0 | 0 | 0 | 0 | 0 | 0 | 0 | 0 | 0 | 0 | 0 | 0 | 0 | 0 | 0 | 0 | 0 | 0 | 1616 | 0 | 0 | 172 | 1213 | 3 | 1616 | 18 | 5701 | 0 | 132 | 0 | 0 | 10 | 5 | 5 | 5 | 0 | 0 | x | RSID_COMPREHENSIVE_COMPONENT | IUPRSID_NONE
Monitor
| NOx | NOx Exceedance - NOx control monitoring system | [32 empty] | 0 | 3226 | 0 | P | 2BAE | 0 | 2BAE | ECT > | 160 | deg F | 30 | 30 | seconds | 0 | 0 | 0 | 0 | 0 |  |  |  | NOx Exceedance - NOx control monitoring system | [15 empty] | 0 | 0 | 0 | 0 | 0 | 0 | 0 | 0 | 0 | 0 | 0 | 0 | 0 | 0 | 0 | 0 | 0 | 0 | 0 | 0 | 0 | 0 | 0 | 0 | 0 | 0 | 0 | 0 | 0 | 0 | 0 | 0 | 0 | 11182 | 0 | 0 | 793 | 3226 | 0 | 11182 | 0 | 11182 | 0 | 623 | 0 | 0 | 30000 | 30000 | 2 | 2 | 0 | 0 | x | RSID_COMPREHENSIVE_COMPONENT | IUPRSID_NONE
| Sensor | [40 empty] | and Postcat NOx > | 500 | ppm
[42 empty] | sample window tau | 5 | sec
[42 empty] | Run time wait threshold source | 1
[42 empty] | Run time wait for all oil pressure low faults: | 30 | seconds
[42 empty] | RPM lower limit for all oil pressure low faults: | 650 | rpm
|  | Oil pressure low (switch) | [32 empty] | 0 | 100 | 1 | P | 524 | 0 | 115 | Oil pressure input | 2 |  | 5 | 3 | seconds | 0 | 0 | 0 | 0 | 0 |  |  |  | Oil pressure low (switch) | [15 empty] | 0 | 0 | 0 | 0 | 0 | 0 | 0 | 0 | 0 | 0 | 0 | 0 | 0 | 0 | 0 | 0 | 0 | 0 | 0 | 0 | 0 | 0 | 0 | 0 | 0 | 0 | 0 | 0 | 0 | 0 | 0 | 0 | 0 | 1316 | 0 | 0 | 29 | 100 | 1 | 1316 | 0 | 277 | 0 | 40 | 0 | 0 | 5000 | 3000 | 2 | 2 | 0 | 0
[42 empty] | a threshold voltage of | 2.5 | volts
[42 empty] | For RPM > lower limit AND RPM <= | 1000 | rpm
|  | Oil pressure low stage 1 (sender or SENT) | x |  |  | x | [28 empty] | 0 | 100 | 18 | P | 520 | 0 | 520 | Stage 1: oil pressure < | 15 | psig | 5 | 3 | seconds | 0 | 0 | 0 | 0 | 0 |  |  |  | Oil pressure low stage 1 (sender or SENT) | Annex 9B - Appendix 3 - Item 1 | Electric/electronic components monitoring | Component | (g)(3.2.1) - Rationality | Comprehensive Component Monitoring | Input Components | Rationality | Whenever conditions met | No | Yes - Always Complete | Comprehensive Components | Yes | No |  | No | 1 | 0 | 0 | 1 | 0 | 0 | 0 | 0 | 0 | 0 | 0 | 0 | 0 | 0 | 0 | 0 | 0 | 0 | 0 | 0 | 0 | 0 | 0 | 0 | 0 | 0 | 0 | 0 | 0 | 0 | 0 | 0 | 0 | 1312 | 0 | 0 | 293 | 100 | 18 | 1312 | 0 | 1312 | 0 | 215 | 36864 | 0 | 5000 | 3000 | 2 | 2 | 0 | 0 | x | RSID_COMPREHENSIVE_COMPONENT | IUPRSID_NONE
| Oil | Oil pressure low stage 2 (sender or SENT) | x | x |  | x | [28 empty] | 0 | 100 | 1 | P | 524 | 0 | 115 | Stage 2: oil pressure < | 8 | psig | 5 | 3 | seconds | 0 | 0 | 0 | 0 | 0 |  |  |  | Oil pressure low stage 2 (sender or SENT) | Annex 9B - Appendix 3 - Item 1 | Electric/electronic components monitoring | Component | (g)(3.2.1) - Rationality | Comprehensive Component Monitoring | Input Components | Rationality | Whenever conditions met | No | Yes - Always Complete | Comprehensive Components | Yes | No |  | No | 1 | 1 | 0 | 1 | 0 | 0 | 0 | 0 | 0 | 0 | 0 | 0 | 0 | 0 | 0 | 0 | 0 | 0 | 0 | 0 | 0 | 0 | 0 | 0 | 0 | 0 | 0 | 0 | 0 | 0 | 0 | 0 | 0 | 1316 | 0 | 0 | 148 | 100 | 1 | 1316 | 0 | 277 | 0 | 108 | 53248 | 0 | 5000 | 3000 | 2 | 2 | 0 | 0 | x | RSID_COMPREHENSIVE_COMPONENT | IUPRSID_NONE
| Pressure | [40 empty] | For RPM >= | 1500 | rpm
[42 empty] | Stage 1: oil pressure < | 15 | psig
[42 empty] | Stage 2: oil pressure < | 8 | psig
|  | Oil pressure high (sender or SENT) | x |  |  | x | [28 empty] | 0 | 100 | 0 | P | 521 | 0 | 116 | Oil pressure > | 95 | psig | 5 | 3 | seconds | 0 | 0 | 0 | 0 | 0 |  |  |  | Oil pressure high (sender or SENT) | Annex 9B - Appendix 3 - Item 1 | Electric/electronic components monitoring | Component | (g)(3.2.1) - Rationality | Comprehensive Component Monitoring | Input Components | Rationality | Whenever conditions met | No | Yes - Always Complete | Comprehensive Components | Yes | No |  | No | 1 | 0 | 0 | 1 | 0 | 0 | 0 | 0 | 0 | 0 | 0 | 0 | 0 | 0 | 0 | 0 | 0 | 0 | 0 | 0 | 0 | 0 | 0 | 0 | 0 | 0 | 0 | 0 | 0 | 0 | 0 | 0 | 0 | 1313 | 0 | 0 | 149 | 100 | 0 | 1313 | 0 | 278 | 0 | 109 | 36864 | 0 | 5000 | 3000 | 2 | 2 | 0 | 0 | x | RSID_COMPREHENSIVE_COMPONENT | IUPRSID_NONE
[42 empty] | and RPM > | 9999 | rpm
Comprehensive | [41 empty] | and run-time > | Table lookup value
Components
Monitor | [41 empty] | Stopped wait time for oil pressure switch voltage faults | 2 | seconds
|  | Oil pressure high voltage (switch or sender) | x |  |  | x | [28 empty] | 0 | 100 | 3 | P | 520 | 12 | 117 | Oil pressure sensor voltage > | 4.8 | volts | 1 | 2 | seconds | 0 | 0 | 0 | 0 | 0 |  |  |  | Oil pressure high voltage (switch or sender) | Annex 9B - Appendix 3 - Item 1 | Electric/electronic components monitoring | Component | (g)(3.2.1) - Circuit | Comprehensive Component Monitoring | Input Components | Circuit Continuity / Out-of-Range | Continuous | No | Yes - Always Complete | Comprehensive Components | No | No |  | No | 1 | 0 | 0 | 1 | 0 | 0 | 0 | 0 | 0 | 0 | 0 | 0 | 0 | 0 | 0 | 0 | 0 | 0 | 0 | 0 | 0 | 0 | 0 | 0 | 0 | 0 | 0 | 0 | 0 | 0 | 0 | 0 | 0 | 1312 | 0 | 0 | 150 | 100 | 3 | 1312 | 18 | 279 | 0 | 110 | 36864 | 0 | 1000 | 2000 | 2 | 2 | 0 | 0 | x | RSID_COMPREHENSIVE_COMPONENT | IUPRSID_NONE
|  | Oil pressure low voltage (switch or sender) | x |  |  | x | [28 empty] | 0 | 100 | 4 | P | 520 | 11 | 118 | Oil pressure sensor voltage < | 0.3 | volts | 1 | 2 | seconds | 0 | 0 | 0 | 0 | 0 |  |  |  | Oil pressure low voltage (switch or sender) | Annex 9B - Appendix 3 - Item 1 | Electric/electronic components monitoring | Component | (g)(3.2.1) - Circuit | Comprehensive Component Monitoring | Input Components | Circuit Continuity / Out-of-Range | Continuous | No | Yes - Always Complete | Comprehensive Components | No | No |  | No | 1 | 0 | 0 | 1 | 0 | 0 | 0 | 0 | 0 | 0 | 0 | 0 | 0 | 0 | 0 | 0 | 0 | 0 | 0 | 0 | 0 | 0 | 0 | 0 | 0 | 0 | 0 | 0 | 0 | 0 | 0 | 0 | 0 | 1312 | 0 | 0 | 151 | 100 | 4 | 1312 | 17 | 280 | 0 | 111 | 36864 | 0 | 1000 | 2000 | 2 | 2 | 0 | 0 | x | RSID_COMPREHENSIVE_COMPONENT | IUPRSID_NONE
|  | Oil pressure valve error |  |  |  | x | [28 empty] | 0 | 524078 | 7 | P | 1191 | 0 | 1191 | abs(Oil pressure control error) > | 5 | psi | 1 | 2 | seconds | 0 | 0 | 0 | 0 | 0 |  |  |  | Oil pressure valve error | [15 empty] | 0 | 0 | 0 | 1 | 0 | 0 | 0 | 0 | 0 | 0 | 0 | 0 | 0 | 0 | 0 | 0 | 0 | 0 | 0 | 0 | 0 | 0 | 0 | 0 | 0 | 0 | 0 | 0 | 0 | 0 | 0 | 0 | 0 | 4497 | 0 | 0 | 1042 | 524078 | 7 | 4497 | 0 | 4497 |  | 718 | 4096 | 0 | 1000 | 2000 | 2 | 2 | 0 | 0
|  | Oil pressure communication lost (SENT) |  | x |  | x | [28 empty] | 0 | 100 | 31 | U | 160D | 0 | 160D | Oil pressure communication lost > | 500 | ms | 0.5 | 2 | seconds | 0 | 0 | 0 | 0 | 0 |  |  |  | Oil pressure communication lost (SENT) | Annex 9B - Appendix 3 - Item 1 | Electric/electronic components monitoring | Component | (g)(3.2.1) - Circuit | Comprehensive Component Monitoring | Input Components | Circuit Continuity / Out-of-Range | Continuous | No | Yes - Always Complete | Comprehensive Components | No | No |  | No | 0 | 1 | 0 | 1 | 0 | 0 | 0 | 0 | 0 | 0 | 0 | 0 | 0 | 0 | 0 | 0 | 0 | 0 | 0 | 0 | 0 | 0 | 0 | 0 | 0 | 0 | 0 | 0 | 0 | 0 | 0 | 0 | 49152 | 5645 | 0 | 0 | 1045 | 100 | 31 | 54797 | 0 | 5645 |  | 721 | 20480 | 0 | 500 | 2000 | 2 | 2 | 0 | 0 | x | RSID_COMPREHENSIVE_COMPONENT | IUPRSID_NONE
|  | Oil level and temperature sensor loss | [32 empty] | 0 | 98 | 9 | P | 250A | 0 | 250A |  |  |  | 1 | 2 | seconds | 0 | 0 | 0 | 0 | 0 |  |  |  | Oil level and temperature sensor loss | [15 empty] | 0 | 0 | 0 | 0 | 0 | 0 | 0 | 0 | 0 | 0 | 0 | 0 | 0 | 0 | 0 | 0 | 0 | 0 | 0 | 0 | 0 | 0 | 0 | 0 | 0 | 0 | 0 | 0 | 0 | 0 | 0 | 0 | 0 | 9482 | 0 | 0 | 737 | 98 | 9 | 9482 | 0 | 9482 | 0 | 567 | 0 | 0 | 1000 | 2000 | 2 | 2 | 0 | 0
| Oil | Oil level and temperature sensor voltage out of range | [32 empty] | 0 | 98 | 31 | P | 250A | 1C | 250B |  |  |  | 1 | 2 | seconds | 0 | 0 | 0 | 0 | 0 |  |  |  | Oil level and temperature sensor voltage out of range | [15 empty] | 0 | 0 | 0 | 0 | 0 | 0 | 0 | 0 | 0 | 0 | 0 | 0 | 0 | 0 | 0 | 0 | 0 | 0 | 0 | 0 | 0 | 0 | 0 | 0 | 0 | 0 | 0 | 0 | 0 | 0 | 0 | 0 | 0 | 9482 | 0 | 0 | 738 | 98 | 31 | 9482 | 28 | 9483 | 0 | 568 | 0 | 0 | 1000 | 2000 | 2 | 2 | 0 | 0
Level /
| Temp | Oil level out of range | [32 empty] | 0 | 98 | 31 | P | 250A | 1C | 250B |  |  |  | 1 | 2 | seconds | 0 | 0 | 0 | 0 | 0 |  |  |  | Oil level out of range | [15 empty] | 0 | 0 | 0 | 0 | 0 | 0 | 0 | 0 | 0 | 0 | 0 | 0 | 0 | 0 | 0 | 0 | 0 | 0 | 0 | 0 | 0 | 0 | 0 | 0 | 0 | 0 | 0 | 0 | 0 | 0 | 0 | 0 | 0 | 9482 | 0 | 0 | 739 | 98 | 31 | 9482 | 28 | 9483 | 0 | 569 | 0 | 0 | 1000 | 2000 | 2 | 2 | 0 | 0
|  | Oil level too low | [32 empty] | 0 | 98 | 1 | P | 250F | 0 | 250F | Oil level < | 50 | level % | 10 | 5 | seconds | 0 | 0 | 0 | 0 | 0 |  |  |  | Oil level too low | [15 empty] | 0 | 0 | 0 | 0 | 0 | 0 | 0 | 0 | 0 | 0 | 0 | 0 | 0 | 0 | 0 | 0 | 0 | 0 | 0 | 0 | 0 | 0 | 0 | 0 | 0 | 0 | 0 | 0 | 0 | 0 | 0 | 0 | 0 | 9487 | 0 | 0 | 741 | 98 | 1 | 9487 | 0 | 9487 | 0 | 571 | 0 | 0 | 10000 | 5000 | 2 | 2 | 0 | 0
|  | Oil temperature out of range | [32 empty] | 0 | 175 | 31 | P | 195 | 1C | 196 |  |  |  | 1 | 2 | seconds | 0 | 0 | 0 | 0 | 0 |  |  |  | Oil temperature out of range | [15 empty] | 0 | 0 | 0 | 0 | 0 | 0 | 0 | 0 | 0 | 0 | 0 | 0 | 0 | 0 | 0 | 0 | 0 | 0 | 0 | 0 | 0 | 0 | 0 | 0 | 0 | 0 | 0 | 0 | 0 | 0 | 0 | 0 | 0 | 405 | 0 | 0 | 740 | 175 | 31 | 405 | 28 | 406 | 0 | 570 | 0 | 0 | 1000 | 2000 | 2 | 2 | 0 | 0
|  | Oil temperature too high | [32 empty] | 0 | 175 | 0 | P | 298 | 0 | 298 | Oil temperature > | 220 | deg F | 10 | 5 | seconds | 0 | 0 | 0 | 0 | 0 |  |  |  | Oil temperature too high | [15 empty] | 0 | 0 | 0 | 0 | 0 | 0 | 0 | 0 | 0 | 0 | 0 | 0 | 0 | 0 | 0 | 0 | 0 | 0 | 0 | 0 | 0 | 0 | 0 | 0 | 0 | 0 | 0 | 0 | 0 | 0 | 0 | 0 | 0 | 664 | 0 | 0 | 742 | 175 | 0 | 664 | 0 | 664 | 0 | 572 | 0 | 0 | 10000 | 5000 | 2 | 2 | 0 | 0
|  | Relay control ground short | x |  |  | x | [28 empty] | 0 | 1485 | 4 | P | 685 | 11 | 686 | Relay key-off fault checking | 1 |  | 10 | 5 | samples | 0 | 0 | 0 | 0 | 0 |  |  |  | Relay control ground short | Annex 9B - Appendix 3 - Item 1 | Electric/electronic components monitoring | Component | (g)(3.2.2)(A) - Circuit | Comprehensive Component Monitoring | Output Components | Circuit Continuity | Continuous | No | Yes - Always Complete | Comprehensive Components | No | No |  | No | 1 | 0 | 0 | 1 | 0 | 0 | 0 | 0 | 0 | 0 | 0 | 0 | 0 | 0 | 0 | 0 | 0 | 0 | 0 | 0 | 0 | 0 | 0 | 0 | 0 | 0 | 0 | 0 | 0 | 0 | 0 | 0 | 0 | 1669 | 0 | 0 | 158 | 1485 | 4 | 1669 | 17 | 1670 | 0 | 118 | 36864 | 0 | 10 | 5 | 5 | 5 | 0 | 0 | x | RSID_COMPREHENSIVE_COMPONENT | IUPRSID_NONE
for all relay faults in this section
Comprehensive |  | Relay coil open | x |  |  | x | [28 empty] | 0 | 1485 | 5 | P | 685 | 13 | 685 | Low-side feedback < | 10 | % Vbat | 10 | 5 | samples | 0 | 0 | 0 | 0 | 0 |  |  |  | Relay coil open | Annex 9B - Appendix 3 - Item 1 | Electric/electronic components monitoring | Component | (g)(3.2.2)(A) - Circuit | Comprehensive Component Monitoring | Output Components | Circuit Continuity | Continuous | No | Yes - Always Complete | Comprehensive Components | No | No |  | No | 1 | 0 | 0 | 1 | 0 | 0 | 0 | 0 | 0 | 0 | 0 | 0 | 0 | 0 | 0 | 0 | 0 | 0 | 0 | 0 | 0 | 0 | 0 | 0 | 0 | 0 | 0 | 0 | 0 | 0 | 0 | 0 | 0 | 1669 | 0 | 0 | 159 | 1485 | 5 | 1669 | 19 | 1669 | 0 | 119 | 36864 | 0 | 10 | 5 | 5 | 5 | 0 | 0 | x | RSID_COMPREHENSIVE_COMPONENT | IUPRSID_NONE
Components | Power Relay
Monitor | Control / | Relay coil short to power | x |  |  | x | [28 empty] | 0 | 1485 | 3 | P | 685 | 12 | 687 | Low-side feedback > | 90 | % Vbat | 10 | 5 | samples | 0 | 0 | 0 | 0 | 0 |  |  |  | Relay coil short to power | Annex 9B - Appendix 3 - Item 1 | Electric/electronic components monitoring | Component | (g)(3.2.2)(A) - Circuit | Comprehensive Component Monitoring | Output Components | Circuit Continuity | Continuous | No | Yes - Always Complete | Comprehensive Components | No | No |  | No | 1 | 0 | 0 | 1 | 0 | 0 | 0 | 0 | 0 | 0 | 0 | 0 | 0 | 0 | 0 | 0 | 0 | 0 | 0 | 0 | 0 | 0 | 0 | 0 | 0 | 0 | 0 | 0 | 0 | 0 | 0 | 0 | 0 | 1669 | 0 | 0 | 160 | 1485 | 3 | 1669 | 18 | 1671 | 0 | 120 | 36864 | 0 | 10 | 5 | 5 | 5 | 0 | 0 | x | RSID_COMPREHENSIVE_COMPONENT | IUPRSID_NONE
Coil
|  | Relay off high voltage | [32 empty] | 0 | 1485 | 4 | P | 1602 | 0 | 1602 | Relay control off with feedback > | 80 | % Vbat | 10 | 5 | seconds | 0 | 0 | 0 | 0 | 0 |  |  |  | Relay off high voltage | [15 empty] | 0 | 0 | 0 | 0 | 0 | 0 | 0 | 0 | 0 | 0 | 0 | 0 | 0 | 0 | 0 | 0 | 0 | 0 | 0 | 0 | 0 | 0 | 0 | 0 | 0 | 0 | 0 | 0 | 0 | 0 | 0 | 0 | 0 | 5634 | 0 | 0 | 431 | 1485 | 4 | 5634 | 0 | 5634 | 0 | 328 | 0 | 0 | 10000 | 5000 | 2 | 2 | 0 | 0
|  | Relay on low voltage | [32 empty] | 0 | 1485 | 4 | P | 1603 | 0 | 1603 | Relay control on with feedback < | 20 | % Vbat | 10 | 5 | seconds | 0 | 0 | 0 | 0 | 0 |  |  |  | Relay on low voltage | [15 empty] | 0 | 0 | 0 | 0 | 0 | 0 | 0 | 0 | 0 | 0 | 0 | 0 | 0 | 0 | 0 | 0 | 0 | 0 | 0 | 0 | 0 | 0 | 0 | 0 | 0 | 0 | 0 | 0 | 0 | 0 | 0 | 0 | 0 | 5635 | 0 | 0 | 432 | 1485 | 4 | 5635 | 0 | 5635 | 0 | 329 | 0 | 0 | 10000 | 5000 | 2 | 2 | 0 | 0
[42 empty] | Injectors relay powered | 2
[42 empty] | Ignition coils relay powered | 2
|  | BP pegging offset out-of-range | [32 empty] | 0 | 108 | 31 | P | 3060 | 0 | 3060 | abs(BP offset) sample > | 2 | psi | 0.125 | 0.125 | seconds | 0 | 0 | 0 | 0 | 0 |  |  |  | BP pegging offset out-of-range | Annex 9B - Appendix 3 - Item 1 | Electric/electronic components monitoring | Component | (g)(3.2.1) - Rationality | Comprehensive Component Monitoring | Input Components | Rationality | Whenever conditions met | No | Yes - Always Complete | Comprehensive Components | Yes | No |  | No | 0 | 0 | 0 | 0 | 0 | 0 | 0 | 0 | 0 | 0 | 0 | 0 | 0 | 0 | 0 | 0 | 0 | 0 | 0 | 0 | 0 | 0 | 0 | 0 | 0 | 0 | 0 | 0 | 0 | 0 | 0 | 0 | 0 | 12384 | 0 | 0 | 670 | 108 | 31 | 12384 | 0 | 12384 | 0 | 500 | 0 | 0 | 125 | 125 | 2 | 2 | 0 | 0 | x | RSID_COMPREHENSIVE_COMPONENT | IUPRSID_NONE
|  | EBP pegging offset out-of-range | [32 empty] | 0 | 0 | 31 | P | 3061 | 0 | 3061 | abs(EBP offset) sample > | 1.4 | psi | 0.125 | 0.125 | seconds | 0 | 0 | 0 | 0 | 0 |  |  |  | EBP pegging offset out-of-range | Annex 9B - Appendix 3 - Item 1 | Electric/electronic components monitoring | Component | (g)(3.2.1) - Rationality | Comprehensive Component Monitoring | Input Components | Rationality | Whenever conditions met | No | Yes - Always Complete | Comprehensive Components | Yes | No |  | No | 0 | 0 | 0 | 0 | 0 | 0 | 0 | 0 | 0 | 0 | 0 | 0 | 0 | 0 | 0 | 0 | 0 | 0 | 0 | 0 | 0 | 0 | 0 | 0 | 0 | 0 | 0 | 0 | 0 | 0 | 0 | 0 | 0 | 12385 | 0 | 0 | 671 | 0 | 31 | 12385 | 0 | 12385 | 0 | 501 | 0 | 0 | 125 | 125 | 2 | 2 | 0 | 0 | x | RSID_COMPREHENSIVE_COMPONENT | IUPRSID_NONE
|  | EGRdP pegging offset out-of-range | [32 empty] | 0 | 411 | 31 | P | 3069 | 0 | 3069 | abs(EGRdP offset) sample > | 1.4004 | psi | 0.125 | 0.125 | seconds | 0 | 0 | 0 | 0 | 0 |  |  |  | EGRdP pegging offset out-of-range | Annex 9B - Appendix 3 - Item 1 | Electric/electronic components monitoring | Component | (g)(3.2.1) - Rationality | Comprehensive Component Monitoring | Input Components | Rationality | Whenever conditions met | No | Yes - Always Complete | Comprehensive Components | Yes | No |  | No | 0 | 0 | 0 | 0 | 0 | 0 | 0 | 0 | 0 | 0 | 0 | 0 | 0 | 0 | 0 | 0 | 0 | 0 | 0 | 0 | 0 | 0 | 0 | 0 | 0 | 0 | 0 | 0 | 0 | 0 | 0 | 0 | 0 | 12393 | 0 | 0 | 756 | 411 | 31 | 12393 | 0 | 12393 | 0 | 586 | 0 | 0 | 125 | 125 | 2 | 2 | 0 | 0 | x | RSID_COMPREHENSIVE_COMPONENT | IUPRSID_NONE
|  | EGRLP pegging offset out-of-range | [32 empty] | 0 | 5431 | 31 | P | 3062 | 0 | 3062 | abs(EGRLP offset) sample > | 1.4 | psi | 0.125 | 0.125 | seconds | 0 | 0 | 0 | 0 | 0 |  |  |  | EGRLP pegging offset out-of-range | Annex 9B - Appendix 3 - Item 1 | Electric/electronic components monitoring | Component | (g)(3.2.1) - Rationality | Comprehensive Component Monitoring | Input Components | Rationality | Whenever conditions met | No | Yes - Always Complete | Comprehensive Components | Yes | No |  | No | 0 | 0 | 0 | 0 | 0 | 0 | 0 | 0 | 0 | 0 | 0 | 0 | 0 | 0 | 0 | 0 | 0 | 0 | 0 | 0 | 0 | 0 | 0 | 0 | 0 | 0 | 0 | 0 | 0 | 0 | 0 | 0 | 0 | 12386 | 0 | 0 | 672 | 5431 | 31 | 12386 | 0 | 12386 | 0 | 502 | 0 | 0 | 125 | 125 | 2 | 2 | 0 | 0 | x | RSID_COMPREHENSIVE_COMPONENT | IUPRSID_NONE
Pressure
| Offset | EGRHP pegging offset out-of-range | [32 empty] | 0 | 5430 | 31 | P | 3063 | 0 | 3063 | abs(EGRHP offset) sample > | 1.4 | psi | 0.125 | 0.125 | seconds | 0 | 0 | 0 | 0 | 0 |  |  |  | EGRHP pegging offset out-of-range | Annex 9B - Appendix 3 - Item 1 | Electric/electronic components monitoring | Component | (g)(3.2.1) - Rationality | Comprehensive Component Monitoring | Input Components | Rationality | Whenever conditions met | No | Yes - Always Complete | Comprehensive Components | Yes | No |  | No | 0 | 0 | 0 | 0 | 0 | 0 | 0 | 0 | 0 | 0 | 0 | 0 | 0 | 0 | 0 | 0 | 0 | 0 | 0 | 0 | 0 | 0 | 0 | 0 | 0 | 0 | 0 | 0 | 0 | 0 | 0 | 0 | 0 | 12387 | 0 | 0 | 673 | 5430 | 31 | 12387 | 0 | 12387 | 0 | 503 | 0 | 0 | 125 | 125 | 2 | 2 | 0 | 0 | x | RSID_COMPREHENSIVE_COMPONENT | IUPRSID_NONE
Rationality
|  | TIP pegging offset out-of-range | [32 empty] | 0 | 2631 | 31 | P | 3064 | 0 | 3064 | abs(TIP offset) sample > | 1.4 | psi | 0.125 | 0.125 | seconds | 0 | 0 | 0 | 0 | 0 |  |  |  | TIP pegging offset out-of-range | Annex 9B - Appendix 3 - Item 1 | Electric/electronic components monitoring | Component | (g)(3.2.1) - Rationality | Comprehensive Component Monitoring | Input Components | Rationality | Whenever conditions met | No | Yes - Always Complete | Comprehensive Components | Yes | No |  | No | 0 | 0 | 0 | 0 | 0 | 0 | 0 | 0 | 0 | 0 | 0 | 0 | 0 | 0 | 0 | 0 | 0 | 0 | 0 | 0 | 0 | 0 | 0 | 0 | 0 | 0 | 0 | 0 | 0 | 0 | 0 | 0 | 0 | 12388 | 0 | 0 | 674 | 2631 | 31 | 12388 | 0 | 12388 | 0 | 504 | 0 | 0 | 125 | 125 | 2 | 2 | 0 | 0 | x | RSID_COMPREHENSIVE_COMPONENT | IUPRSID_NONE
|  | EGRwrP pegging offset out-of-range | [32 empty] | 0 | 0 | 31 | P | 3065 | 0 | 3065 | abs(EGRwrP offset) sample > | 1.4 | psi | 0.125 | 0.125 | seconds | 0 | 0 | 0 | 0 | 0 |  |  |  | EGRwrP pegging offset out-of-range | Annex 9B - Appendix 3 - Item 1 | Electric/electronic components monitoring | Component | (g)(3.2.1) - Rationality | Comprehensive Component Monitoring | Input Components | Rationality | Whenever conditions met | No | Yes - Always Complete | Comprehensive Components | Yes | No |  | No | 0 | 0 | 0 | 0 | 0 | 0 | 0 | 0 | 0 | 0 | 0 | 0 | 0 | 0 | 0 | 0 | 0 | 0 | 0 | 0 | 0 | 0 | 0 | 0 | 0 | 0 | 0 | 0 | 0 | 0 | 0 | 0 | 0 | 12389 | 0 | 0 | 675 | 0 | 31 | 12389 | 0 | 12389 | 0 | 505 | 0 | 0 | 125 | 125 | 2 | 2 | 0 | 0 | x | RSID_COMPREHENSIVE_COMPONENT | IUPRSID_NONE
Comprehensive
Components |  | CVP1 pegging offset out-of-range | [32 empty] | 0 | 101 | 31 | P | 3067 | 0 | 3067 | abs(CVP1 offset) sample > | 1.4 | psi | 0.125 | 0.125 | seconds | 0 | 0 | 0 | 0 | 0 |  |  |  | CVP1 pegging offset out-of-range | Annex 9B - Appendix 3 - Item 1 | Electric/electronic components monitoring | Component | (g)(3.2.1) - Rationality | Comprehensive Component Monitoring | Input Components | Rationality | Whenever conditions met | No | Yes - Always Complete | Comprehensive Components | Yes | No |  | No | 0 | 0 | 0 | 0 | 0 | 0 | 0 | 0 | 0 | 0 | 0 | 0 | 0 | 0 | 0 | 0 | 0 | 0 | 0 | 0 | 0 | 0 | 0 | 0 | 0 | 0 | 0 | 0 | 0 | 0 | 0 | 0 | 0 | 12391 | 0 | 0 | 745 | 101 | 31 | 12391 | 0 | 12391 | 0 | 575 | 0 | 0 | 125 | 125 | 2 | 2 | 0 | 0 | x | RSID_COMPREHENSIVE_COMPONENT | IUPRSID_NONE
Monitor
|  | CVP2 pegging offset out-of-range | [32 empty] | 0 | 6302 | 31 | P | 3068 | 0 | 3068 | abs(CVP2 offset) sample > | 1.4 | psi | 0.125 | 0.125 | seconds | 0 | 0 | 0 | 0 | 0 |  |  |  | CVP2 pegging offset out-of-range | Annex 9B - Appendix 3 - Item 1 | Electric/electronic components monitoring | Component | (g)(3.2.1) - Rationality | Comprehensive Component Monitoring | Input Components | Rationality | Whenever conditions met | No | Yes - Always Complete | Comprehensive Components | Yes | No |  | No | 0 | 0 | 0 | 0 | 0 | 0 | 0 | 0 | 0 | 0 | 0 | 0 | 0 | 0 | 0 | 0 | 0 | 0 | 0 | 0 | 0 | 0 | 0 | 0 | 0 | 0 | 0 | 0 | 0 | 0 | 0 | 0 | 0 | 12392 | 0 | 0 | 746 | 6302 | 31 | 12392 | 0 | 12392 | 0 | 576 | 0 | 0 | 125 | 125 | 2 | 2 | 0 | 0 | x | RSID_COMPREHENSIVE_COMPONENT | IUPRSID_NONE
|  | MAP pegging reference out-of-range | [32 empty] | 0 | 3563 | 31 | P | 3066 | 0 | 3066 |  | all pressures pegged to MAP with offset faults enabled |  | 0.125 | 0.125 | seconds | 0 | 0 | 0 | 0 | 0 |  |  |  | MAP pegging reference out-of-range | Annex 9B - Appendix 3 - Item 1 | Electric/electronic components monitoring | Component | (g)(3.2.1) - Rationality | Comprehensive Component Monitoring | Input Components | Rationality | Whenever conditions met | No | Yes - Always Complete | Comprehensive Components | Yes | No |  | No | 0 | 0 | 0 | 0 | 0 | 0 | 0 | 0 | 0 | 0 | 0 | 0 | 0 | 0 | 0 | 0 | 0 | 0 | 0 | 0 | 0 | 0 | 0 | 0 | 0 | 0 | 0 | 0 | 0 | 0 | 0 | 0 | 0 | 12390 | 0 | 0 | 676 | 3563 | 31 | 12390 | 0 | 12390 | 0 | 506 | 0 | 0 | 125 | 125 | 2 | 2 | 0 | 0 | x | RSID_COMPREHENSIVE_COMPONENT | IUPRSID_NONE
[42 empty] | (>=2) are out-of-range and agree within < | 0.7 | psi
| Radiator | Unable to reach radiator bypass valve target position | [32 empty] | 0 | 516157 | 7 | P | 104E | 0 | 104E | abs(target position - actual position) > | 20 | % | 1 | 0.5 | seconds | 0 | 0 | 0 | 0 | 0 |  |  |  | Unable to reach radiator bypass valve target position | [15 empty] | 0 | 0 | 0 | 0 | 0 | 0 | 0 | 0 | 0 | 0 | 0 | 0 | 0 | 0 | 0 | 0 | 0 | 0 | 0 | 0 | 0 | 0 | 0 | 0 | 0 | 0 | 0 | 0 | 0 | 0 | 0 | 0 | 0 | 4174 | 0 | 0 | 870 | 516157 | 7 | 4174 | 0 | 4174 | 0 | 697 | 0 | 0 | 1000 | 500 | 2 | 2 | 0 | 0
| Bypass | [40 empty] | persistently longer than | 500 | ms
| Flow | [40 empty] | while battery voltage > | 9 | volts
Valve
|  | Roadspeed loss | [32 empty] | 0 | 84 | 1 | P | 500 | 1 | 502 | Roadspeed input < | 1 | km/hr | 3 | 0.5 | seconds | 0 | 0 | 0 | 0 | 0 |  |  |  | Roadspeed loss | Annex 9B - Appendix 3 - Item 1 | Electric/electronic components monitoring | Component | (g)(3.2.1) - Rationality | Comprehensive Component Monitoring | Input Components | Rationality | Whenever conditions met | No | Yes - Always Complete | Comprehensive Components | Yes | No |  | No | 0 | 0 | 0 | 0 | 0 | 0 | 0 | 0 | 0 | 0 | 0 | 0 | 0 | 0 | 0 | 0 | 0 | 0 | 0 | 0 | 0 | 0 | 0 | 0 | 0 | 0 | 0 | 0 | 0 | 0 | 0 | 0 | 0 | 1280 | 0 | 0 | 220 | 84 | 1 | 1280 | 1 | 1282 | 0 | 176 | 0 | 0 | 3000 | 500 | 2 | 2 | 0 | 0 | x | RSID_COMPREHENSIVE_COMPONENT | IUPRSID_NONE
[42 empty] | and engine speed > | 2000 | rpm
[42 empty] | and MAP > | 10 | psia
[42 empty] | and slow PWM input validation | 1
[42 empty] | and PTO status is | 1
OR instantaneous dropout detection:
[42 empty] | engine speed > | 1200 | rpm
| Roadspeed | [40 empty] | with initial roadspeed > | 10 | km/hr
| Input | [40 empty] | for at least | 1000 | ms
Comprehensive | [41 empty] | followed by roadspeed <= | 2 | km/hr
Components | [41 empty] | for at least | 200 | ms
Monitor | [41 empty] | after dropping roadspeed faster than | 200 | ms
|  | Roadspeed short to ground | [32 empty] | 0 | 84 | 5 | P | 500 | 11 | 502 | No pulse activity and internal 0-5V input < | 0.5 | volts | 1 | 0.1 | seconds | 0 | 0 | 0 | 0 | 0 |  |  |  | Roadspeed short to ground | Annex 9B - Appendix 3 - Item 1 | Electric/electronic components monitoring | Component | (g)(3.2.1) - Circuit | Comprehensive Component Monitoring | Input Components | Circuit Continuity / Out-of-Range | Continuous | No | Yes - Always Complete | Comprehensive Components | No | No |  | No | 0 | 0 | 0 | 0 | 0 | 0 | 0 | 0 | 0 | 0 | 0 | 0 | 0 | 0 | 0 | 0 | 0 | 0 | 0 | 0 | 0 | 0 | 0 | 0 | 0 | 0 | 0 | 0 | 0 | 0 | 0 | 0 | 0 | 1280 | 0 | 0 | 598 | 84 | 5 | 1280 | 17 | 1282 | 0 | 452 | 0 | 0 | 1000 | 100 | 2 | 2 | 0 | 0 | x | RSID_COMPREHENSIVE_COMPONENT | IUPRSID_NONE
|  | Roadspeed open/short to power | [32 empty] | 0 | 84 | 3 | P | 500 | 1F | 503 | No pulse activity and internal 0-5V input > | 1 | volts | 1 | 0.1 | seconds | 0 | 0 | 0 | 0 | 0 |  |  |  | Roadspeed open/short to power | Annex 9B - Appendix 3 - Item 1 | Electric/electronic components monitoring | Component | (g)(3.2.1) - Circuit | Comprehensive Component Monitoring | Input Components | Circuit Continuity / Out-of-Range | Continuous | No | Yes - Always Complete | Comprehensive Components | No | No |  | No | 0 | 0 | 0 | 0 | 0 | 0 | 0 | 0 | 0 | 0 | 0 | 0 | 0 | 0 | 0 | 0 | 0 | 0 | 0 | 0 | 0 | 0 | 0 | 0 | 0 | 0 | 0 | 0 | 0 | 0 | 0 | 0 | 0 | 1280 | 0 | 0 | 599 | 84 | 3 | 1280 | 31 | 1283 | 0 | 453 | 0 | 0 | 1000 | 100 | 2 | 2 | 0 | 0 | x | RSID_COMPREHENSIVE_COMPONENT | IUPRSID_NONE
|  | Roadspeed sensor disconnected | [32 empty] | 0 | 84 | 3 | P | 1009 | 31 | 1009 | Roadspeed sensor disconnected testing: | 1 |  | 5 | 5 | samples | 0 | 0 | 0 | 0 | 0 |  |  |  | Roadspeed sensor disconnected | Annex 9B - Appendix 3 - Item 1 | Electric/electronic components monitoring | Component | (g)(3.2.1) - Circuit | Comprehensive Component Monitoring | Input Components | Circuit Continuity / Out-of-Range | Continuous | No | Yes - Always Complete | Comprehensive Components | No | No |  | No | 0 | 0 | 0 | 0 | 0 | 0 | 0 | 0 | 0 | 0 | 0 | 0 | 0 | 0 | 0 | 0 | 0 | 0 | 0 | 0 | 0 | 0 | 0 | 0 | 0 | 0 | 0 | 0 | 0 | 0 | 0 | 0 | 0 | 4105 | 0 | 0 | 691 | 84 | 3 | 4105 | 49 | 4105 | 0 | 521 | 0 | 0 | 5 | 5 | 5 | 5 | 0 | 0 | x | RSID_COMPREHENSIVE_COMPONENT | IUPRSID_NONE
[42 empty] | No pulse activity at sample rate of: | 5 | seconds
[42 empty] | while battery voltage > | 8 | volts
[42 empty] | AND engine speed < | 4000 | rpm
[42 empty] | AND input RS sensor offset voltage > | 0.4 | volts
|  | Spark Plug or Coil Failure | x |  |  | x | [28 empty] | 0 | 1268 | 11 | P | 1351 | 0 | 1351 | Spark plug or coil fault countdown timer | 255 | secs | 0.5 | 0.1 | seconds | 0 | 0 | 0 | 0 | 0 |  |  |  | Spark Plug or Coil Failure - 1 | Annex 9B - Appendix 3 - Item 1 | Electric/electronic components monitoring | Component | (g)(3.2.2)(A) - Functional | Comprehensive Component Monitoring | Output Components | Functional Response | At least once per cycle | No | Yes - Always Complete | Comprehensive Components | Yes | No |  | No | 1 | 0 | 0 | 1 | 0 | 0 | 0 | 0 | 0 | 0 | 0 | 0 | 0 | 0 | 0 | 0 | 0 | 0 | 0 | 0 | 0 | 0 | 0 | 0 | 0 | 0 | 0 | 0 | 0 | 0 | 0 | 0 | 0 | 4945 | 0 | 0 | 509 | 1268 | 11 | 4945 | 0 | 4945 | 0 | 388 | 36864 | 0 | 500 | 100 | 2 | 2 | 0 | 0 | x | RSID_COMPREHENSIVE_COMPONENT | IUPRSID_NONE
|  | 2 | [32 empty] | 0 | 1269 | 11 | P | 1352 | 0 | 1352 | [14 empty] | Spark Plug or Coil Failure - 2 | Annex 9B - Appendix 3 - Item 1 | Electric/electronic components monitoring | Component | (g)(3.2.2)(A) - Functional | Comprehensive Component Monitoring | Output Components | Functional Response | At least once per cycle | No | Yes - Always Complete | Comprehensive Components | Yes | No |  | No | [32 empty] | 0 | 4946 |  |  | 510 | 1269 | 11 | 4946 | 0 | 4946 | 0 | 388 | [8 empty] | x | RSID_COMPREHENSIVE_COMPONENT | IUPRSID_NONE
|  | 3 | [32 empty] | 0 | 1270 | 11 | P | 1353 | 0 | 1353 | [14 empty] | Spark Plug or Coil Failure - 3 | Annex 9B - Appendix 3 - Item 1 | Electric/electronic components monitoring | Component | (g)(3.2.2)(A) - Functional | Comprehensive Component Monitoring | Output Components | Functional Response | At least once per cycle | No | Yes - Always Complete | Comprehensive Components | Yes | No |  | No | [32 empty] | 0 | 4947 |  |  | 511 | 1270 | 11 | 4947 | 0 | 4947 | 0 | 388 | [8 empty] | x | RSID_COMPREHENSIVE_COMPONENT | IUPRSID_NONE
|  | 4 | [32 empty] | 0 | 1271 | 11 | P | 1354 | 0 | 1354 | [14 empty] | Spark Plug or Coil Failure - 4 | Annex 9B - Appendix 3 - Item 1 | Electric/electronic components monitoring | Component | (g)(3.2.2)(A) - Functional | Comprehensive Component Monitoring | Output Components | Functional Response | At least once per cycle | No | Yes - Always Complete | Comprehensive Components | Yes | No |  | No | [32 empty] | 0 | 4948 |  |  | 512 | 1271 | 11 | 4948 | 0 | 4948 | 0 | 388 | [8 empty] | x | RSID_COMPREHENSIVE_COMPONENT | IUPRSID_NONE
| Spark Coil | 5 | [32 empty] | 0 | 1272 | 11 | P | 1355 | 0 | 1355 | [14 empty] | Spark Plug or Coil Failure - 5 | Annex 9B - Appendix 3 - Item 1 | Electric/electronic components monitoring | Component | (g)(3.2.2)(A) - Functional | Comprehensive Component Monitoring | Output Components | Functional Response | At least once per cycle | No | Yes - Always Complete | Comprehensive Components | Yes | No |  | No | [32 empty] | 0 | 4949 |  |  | 513 | 1272 | 11 | 4949 | 0 | 4949 | 0 | 388 | [8 empty] | x | RSID_COMPREHENSIVE_COMPONENT | IUPRSID_NONE
| Diagnostics | 6 | [32 empty] | 0 | 1273 | 11 | P | 1356 | 0 | 1356 | [14 empty] | Spark Plug or Coil Failure - 6 | Annex 9B - Appendix 3 - Item 1 | Electric/electronic components monitoring | Component | (g)(3.2.2)(A) - Functional | Comprehensive Component Monitoring | Output Components | Functional Response | At least once per cycle | No | Yes - Always Complete | Comprehensive Components | Yes | No |  | No | [32 empty] | 0 | 4950 |  |  | 514 | 1273 | 11 | 4950 | 0 | 4950 | 0 | 388 | [8 empty] | x | RSID_COMPREHENSIVE_COMPONENT | IUPRSID_NONE
|  | 7 | [32 empty] | 0 | 1274 | 11 | P | 1357 | 0 | 1357 | [14 empty] | Spark Plug or Coil Failure - 7 | Annex 9B - Appendix 3 - Item 1 | Electric/electronic components monitoring | Component | (g)(3.2.2)(A) - Functional | Comprehensive Component Monitoring | Output Components | Functional Response | At least once per cycle | No | Yes - Always Complete | Comprehensive Components | Yes | No |  | No | [32 empty] | 0 | 4951 |  |  | 515 | 1274 | 11 | 4951 | 0 | 4951 | 0 | 388 | [8 empty] | x | RSID_COMPREHENSIVE_COMPONENT | IUPRSID_NONE
|  | 8 | [32 empty] | 0 | 1275 | 11 | P | 1358 | 0 | 1358 | [14 empty] | Spark Plug or Coil Failure - 8 | Annex 9B - Appendix 3 - Item 1 | Electric/electronic components monitoring | Component | (g)(3.2.2)(A) - Functional | Comprehensive Component Monitoring | Output Components | Functional Response | At least once per cycle | No | Yes - Always Complete | Comprehensive Components | Yes | No |  | No | [32 empty] | 0 | 4952 |  |  | 516 | 1275 | 11 | 4952 | 0 | 4952 | 0 | 388 | [8 empty] | x | RSID_COMPREHENSIVE_COMPONENT | IUPRSID_NONE
Comprehensive |  | 9 | [32 empty] | 0 | 1276 | 11 | P | 1359 | 0 | 1359 | [14 empty] | Spark Plug or Coil Failure - 9 | Annex 9B - Appendix 3 - Item 1 | Electric/electronic components monitoring | Component | (g)(3.2.2)(A) - Functional | Comprehensive Component Monitoring | Output Components | Functional Response | At least once per cycle | No | Yes - Always Complete | Comprehensive Components | Yes | No |  | No | [32 empty] | 0 | 4953 |  |  | 517 | 1276 | 11 | 4953 | 0 | 4953 | 0 | 388 | [8 empty] | x | RSID_COMPREHENSIVE_COMPONENT | IUPRSID_NONE
Components |  | 10 | [32 empty] | 0 | 1277 | 11 | P | 1360 | 0 | 1360 | [14 empty] | Spark Plug or Coil Failure - 10 | Annex 9B - Appendix 3 - Item 1 | Electric/electronic components monitoring | Component | (g)(3.2.2)(A) - Functional | Comprehensive Component Monitoring | Output Components | Functional Response | At least once per cycle | No | Yes - Always Complete | Comprehensive Components | Yes | No |  | No | [32 empty] | 0 | 4960 |  |  | 518 | 1277 | 11 | 4960 | 0 | 4960 | 0 | 388 | [8 empty] | x | RSID_COMPREHENSIVE_COMPONENT | IUPRSID_NONE
Monitor |  | 11 | [32 empty] | 0 | 1278 | 11 | P | 1361 | 0 | 1361 | [14 empty] | Spark Plug or Coil Failure - 11 | Annex 9B - Appendix 3 - Item 1 | Electric/electronic components monitoring | Component | (g)(3.2.2)(A) - Functional | Comprehensive Component Monitoring | Output Components | Functional Response | At least once per cycle | No | Yes - Always Complete | Comprehensive Components | Yes | No |  | No | [32 empty] | 0 | 4961 |  |  | 1021 | 1278 | 11 | 4961 | 0 | 4961 | 0 | 388 | [8 empty] | x | RSID_COMPREHENSIVE_COMPONENT | IUPRSID_NONE
|  | 12 | [32 empty] | 0 | 1279 | 11 | P | 1362 | 0 | 1362 | [14 empty] | Spark Plug or Coil Failure - 12 | Annex 9B - Appendix 3 - Item 1 | Electric/electronic components monitoring | Component | (g)(3.2.2)(A) - Functional | Comprehensive Component Monitoring | Output Components | Functional Response | At least once per cycle | No | Yes - Always Complete | Comprehensive Components | Yes | No |  | No | [32 empty] | 0 | 4962 |  |  | 1022 | 1279 | 11 | 4962 | 0 | 4962 | 0 | 388 | [8 empty] | x | RSID_COMPREHENSIVE_COMPONENT | IUPRSID_NONE
Common spark coil diagnostic conditions:
[42 empty] | Diagnose faults while cranking | 1
[42 empty] | Battery voltage > | 11 | volts
[42 empty] | Battery voltage < | 16 | volts
[42 empty] | External spark module voltage > | 8.5 | volts
|  | Primary Loop Open or | [32 empty] | 0 | 1268 | 5 | P | 351 | 11 | 311 | Common spark coil diagnostic conditions satisfied AND |  |  | 10 | 5 | sparks | 0 | 0 | 0 | 0 | 0 |  |  |  | Primary Loop Open or Low-Side Short to Ground - 1 | Annex 9B - Appendix 3 - Item 1 | Electric/electronic components monitoring | Component | (g)(3.2.2)(A) - Circuit | Comprehensive Component Monitoring | Output Components | Circuit Continuity | Continuous | No | Yes - Always Complete | Comprehensive Components | No | No |  | No | 0 | 0 | 0 | 0 | 0 | 0 | 0 | 0 | 0 | 0 | 0 | 0 | 0 | 0 | 0 | 0 | 0 | 0 | 0 | 0 | 0 | 0 | 0 | 0 | 0 | 0 | 0 | 0 | 0 | 0 | 0 | 0 | 0 | 849 | 0 | 0 | 66 | 1268 | 5 | 849 | 17 | 785 | 0 | 55 | 0 | 0 | 10 | 5 | 7 | 7 | 0 | 0 | x | RSID_COMPREHENSIVE_COMPONENT | IUPRSID_NONE
|  | Low-Side Short to Ground | [32 empty] | 0 | 1269 | 5 | P | 352 | 11 | 313 |  | If dwell current control = 'Adaptive Dwell': | [12 empty] | Primary Loop Open or Low-Side Short to Ground - 2 | Annex 9B - Appendix 3 - Item 1 | Electric/electronic components monitoring | Component | (g)(3.2.2)(A) - Circuit | Comprehensive Component Monitoring | Output Components | Circuit Continuity | Continuous | No | Yes - Always Complete | Comprehensive Components | No | No |  | No | [32 empty] | 0 | 850 |  |  | 67 | 1269 | 5 | 850 | 17 | 787 | 0 | 55 | [8 empty] | x | RSID_COMPREHENSIVE_COMPONENT | IUPRSID_NONE
|  | (current measurement required) | [32 empty] | 0 | 1270 | 5 | P | 353 | 11 | 315 | dwell adjustment >= | 3.0016 | ms | [11 empty] | Primary Loop Open or Low-Side Short to Ground - 3 | Annex 9B - Appendix 3 - Item 1 | Electric/electronic components monitoring | Component | (g)(3.2.2)(A) - Circuit | Comprehensive Component Monitoring | Output Components | Circuit Continuity | Continuous | No | Yes - Always Complete | Comprehensive Components | No | No |  | No | [32 empty] | 0 | 851 |  |  | 68 | 1270 | 5 | 851 | 17 | 789 | 0 | 55 | [8 empty] | x | RSID_COMPREHENSIVE_COMPONENT | IUPRSID_NONE
|  | 4 | [32 empty] | 0 | 1271 | 5 | P | 354 | 11 | 321 | or total dwell >= | 20 | ms | [11 empty] | Primary Loop Open or Low-Side Short to Ground - 4 | Annex 9B - Appendix 3 - Item 1 | Electric/electronic components monitoring | Component | (g)(3.2.2)(A) - Circuit | Comprehensive Component Monitoring | Output Components | Circuit Continuity | Continuous | No | Yes - Always Complete | Comprehensive Components | No | No |  | No | [32 empty] | 0 | 852 |  |  | 69 | 1271 | 5 | 852 | 17 | 801 | 0 | 55 | [8 empty] | x | RSID_COMPREHENSIVE_COMPONENT | IUPRSID_NONE
|  | 5 | [32 empty] | 0 | 1272 | 5 | P | 355 | 11 | 323 | [14 empty] | Primary Loop Open or Low-Side Short to Ground - 5 | Annex 9B - Appendix 3 - Item 1 | Electric/electronic components monitoring | Component | (g)(3.2.2)(A) - Circuit | Comprehensive Component Monitoring | Output Components | Circuit Continuity | Continuous | No | Yes - Always Complete | Comprehensive Components | No | No |  | No | [32 empty] | 0 | 853 |  |  | 70 | 1272 | 5 | 853 | 17 | 803 | 0 | 55 | [8 empty] | x | RSID_COMPREHENSIVE_COMPONENT | IUPRSID_NONE
|  | 6 | [32 empty] | 0 | 1273 | 5 | P | 356 | 11 | 325 |  | If dwell current control = 'Monitor Only': | [12 empty] | Primary Loop Open or Low-Side Short to Ground - 6 | Annex 9B - Appendix 3 - Item 1 | Electric/electronic components monitoring | Component | (g)(3.2.2)(A) - Circuit | Comprehensive Component Monitoring | Output Components | Circuit Continuity | Continuous | No | Yes - Always Complete | Comprehensive Components | No | No |  | No | [32 empty] | 0 | 854 |  |  | 71 | 1273 | 5 | 854 | 17 | 805 | 0 | 55 | [8 empty] | x | RSID_COMPREHENSIVE_COMPONENT | IUPRSID_NONE
|  | 7 | [32 empty] | 0 | 1274 | 5 | P | 357 | 11 | 331 | final current < | 0.5 | amps | [11 empty] | Primary Loop Open or Low-Side Short to Ground - 7 | Annex 9B - Appendix 3 - Item 1 | Electric/electronic components monitoring | Component | (g)(3.2.2)(A) - Circuit | Comprehensive Component Monitoring | Output Components | Circuit Continuity | Continuous | No | Yes - Always Complete | Comprehensive Components | No | No |  | No | [32 empty] | 0 | 855 |  |  | 72 | 1274 | 5 | 855 | 17 | 817 | 0 | 55 | [8 empty] | x | RSID_COMPREHENSIVE_COMPONENT | IUPRSID_NONE
|  | 8 | [32 empty] | 0 | 1275 | 5 | P | 358 | 11 | 333 | and crank dwell (external module only) < | 90 | ms | [11 empty] | Primary Loop Open or Low-Side Short to Ground - 8 | Annex 9B - Appendix 3 - Item 1 | Electric/electronic components monitoring | Component | (g)(3.2.2)(A) - Circuit | Comprehensive Component Monitoring | Output Components | Circuit Continuity | Continuous | No | Yes - Always Complete | Comprehensive Components | No | No |  | No | [32 empty] | 0 | 856 |  |  | 73 | 1275 | 5 | 856 | 17 | 819 | 0 | 55 | [8 empty] | x | RSID_COMPREHENSIVE_COMPONENT | IUPRSID_NONE
|  | 9 | [32 empty] | 0 | 1276 | 5 | P | 359 | 11 | 1111 | [14 empty] | Primary Loop Open or Low-Side Short to Ground - 9 | Annex 9B - Appendix 3 - Item 1 | Electric/electronic components monitoring | Component | (g)(3.2.2)(A) - Circuit | Comprehensive Component Monitoring | Output Components | Circuit Continuity | Continuous | No | Yes - Always Complete | Comprehensive Components | No | No |  | No | [32 empty] | 0 | 857 |  |  | 74 | 1276 | 5 | 857 | 17 | 4369 | 0 | 55 | [8 empty] | x | RSID_COMPREHENSIVE_COMPONENT | IUPRSID_NONE
| Spark Coil | 10 | [32 empty] | 0 | 1277 | 5 | P | 360 | 11 | 1111 | [14 empty] | Primary Loop Open or Low-Side Short to Ground - 10 | Annex 9B - Appendix 3 - Item 1 | Electric/electronic components monitoring | Component | (g)(3.2.2)(A) - Circuit | Comprehensive Component Monitoring | Output Components | Circuit Continuity | Continuous | No | Yes - Always Complete | Comprehensive Components | No | No |  | No | [32 empty] | 0 | 864 |  |  | 75 | 1277 | 5 | 864 | 17 | 4369 | 0 | 55 | [8 empty] | x | RSID_COMPREHENSIVE_COMPONENT | IUPRSID_NONE
| Diagnostics | 11 | [32 empty] | 0 | 1278 | 5 | P | 361 | 11 | 2330 | [14 empty] | Primary Loop Open or Low-Side Short to Ground - 11 | Annex 9B - Appendix 3 - Item 1 | Electric/electronic components monitoring | Component | (g)(3.2.2)(A) - Circuit | Comprehensive Component Monitoring | Output Components | Circuit Continuity | Continuous | No | Yes - Always Complete | Comprehensive Components | No | No |  | No | [32 empty] | 0 | 865 |  |  | 1023 | 1278 | 5 | 865 | 17 | 9008 | 0 | 55 | [8 empty] | x | RSID_COMPREHENSIVE_COMPONENT | IUPRSID_NONE
|  | 12 | [32 empty] | 0 | 1279 | 5 | P | 362 | 11 | 2333 | [14 empty] | Primary Loop Open or Low-Side Short to Ground - 12 | Annex 9B - Appendix 3 - Item 1 | Electric/electronic components monitoring | Component | (g)(3.2.2)(A) - Circuit | Comprehensive Component Monitoring | Output Components | Circuit Continuity | Continuous | No | Yes - Always Complete | Comprehensive Components | No | No |  | No | [32 empty] | 0 | 866 |  |  | 1024 | 1279 | 5 | 866 | 17 | 9011 | 0 | 55 | [8 empty] | x | RSID_COMPREHENSIVE_COMPONENT | IUPRSID_NONE
|  | Primary Coil Shorted | [32 empty] | 0 | 1268 | 6 | P | 351 | 12 | 312 | Common spark coil diagnostic conditions satisfied AND |  |  | 10 | 5 | sparks | 0 | 0 | 0 | 0 | 0 |  |  |  | Primary Coil Shorted - 1 | Annex 9B - Appendix 3 - Item 1 | Electric/electronic components monitoring | Component | (g)(3.2.2)(A) - Circuit | Comprehensive Component Monitoring | Output Components | Circuit Continuity | Continuous | No | Yes - Always Complete | Comprehensive Components | No | No |  | No | 0 | 0 | 0 | 0 | 0 | 0 | 0 | 0 | 0 | 0 | 0 | 0 | 0 | 0 | 0 | 0 | 0 | 0 | 0 | 0 | 0 | 0 | 0 | 0 | 0 | 0 | 0 | 0 | 0 | 0 | 0 | 0 | 0 | 849 | 0 | 0 | 76 | 1268 | 6 | 849 | 18 | 786 | 0 | 56 | 0 | 0 | 10 | 5 | 7 | 7 | 0 | 0 | x | RSID_COMPREHENSIVE_COMPONENT | IUPRSID_NONE
|  | (current measurement required) | [32 empty] | 0 | 1269 | 6 | P | 352 | 12 | 314 |  | If dwell current control = 'Adaptive Dwell': | [12 empty] | Primary Coil Shorted - 2 | Annex 9B - Appendix 3 - Item 1 | Electric/electronic components monitoring | Component | (g)(3.2.2)(A) - Circuit | Comprehensive Component Monitoring | Output Components | Circuit Continuity | Continuous | No | Yes - Always Complete | Comprehensive Components | No | No |  | No | [32 empty] | 0 | 850 |  |  | 77 | 1269 | 6 | 850 | 18 | 788 | 0 | 56 | [8 empty] | x | RSID_COMPREHENSIVE_COMPONENT | IUPRSID_NONE
|  | 3 | [32 empty] | 0 | 1270 | 6 | P | 353 | 12 | 316 | dwell adjustment <= | -2.9984 | ms | [11 empty] | Primary Coil Shorted - 3 | Annex 9B - Appendix 3 - Item 1 | Electric/electronic components monitoring | Component | (g)(3.2.2)(A) - Circuit | Comprehensive Component Monitoring | Output Components | Circuit Continuity | Continuous | No | Yes - Always Complete | Comprehensive Components | No | No |  | No | [32 empty] | 0 | 851 |  |  | 78 | 1270 | 6 | 851 | 18 | 790 | 0 | 56 | [8 empty] | x | RSID_COMPREHENSIVE_COMPONENT | IUPRSID_NONE
Comprehensive |  | 4 | [32 empty] | 0 | 1271 | 6 | P | 354 | 12 | 322 | or total dwell <= | 2.6016 | ms | [11 empty] | Primary Coil Shorted - 4 | Annex 9B - Appendix 3 - Item 1 | Electric/electronic components monitoring | Component | (g)(3.2.2)(A) - Circuit | Comprehensive Component Monitoring | Output Components | Circuit Continuity | Continuous | No | Yes - Always Complete | Comprehensive Components | No | No |  | No | [32 empty] | 0 | 852 |  |  | 79 | 1271 | 6 | 852 | 18 | 802 | 0 | 56 | [8 empty] | x | RSID_COMPREHENSIVE_COMPONENT | IUPRSID_NONE
Components |  | 5 | [32 empty] | 0 | 1272 | 6 | P | 355 | 12 | 324 | [14 empty] | Primary Coil Shorted - 5 | Annex 9B - Appendix 3 - Item 1 | Electric/electronic components monitoring | Component | (g)(3.2.2)(A) - Circuit | Comprehensive Component Monitoring | Output Components | Circuit Continuity | Continuous | No | Yes - Always Complete | Comprehensive Components | No | No |  | No | [32 empty] | 0 | 853 |  |  | 80 | 1272 | 6 | 853 | 18 | 804 | 0 | 56 | [8 empty] | x | RSID_COMPREHENSIVE_COMPONENT | IUPRSID_NONE
Monitor |  | 6 | [32 empty] | 0 | 1273 | 6 | P | 356 | 12 | 326 |  | If dwell current control = 'Monitor Only': | [12 empty] | Primary Coil Shorted - 6 | Annex 9B - Appendix 3 - Item 1 | Electric/electronic components monitoring | Component | (g)(3.2.2)(A) - Circuit | Comprehensive Component Monitoring | Output Components | Circuit Continuity | Continuous | No | Yes - Always Complete | Comprehensive Components | No | No |  | No | [32 empty] | 0 | 854 |  |  | 81 | 1273 | 6 | 854 | 18 | 806 | 0 | 56 | [8 empty] | x | RSID_COMPREHENSIVE_COMPONENT | IUPRSID_NONE
|  | 7 | [32 empty] | 0 | 1274 | 6 | P | 357 | 12 | 332 | initial current > | 5.5 | amps | [11 empty] | Primary Coil Shorted - 7 | Annex 9B - Appendix 3 - Item 1 | Electric/electronic components monitoring | Component | (g)(3.2.2)(A) - Circuit | Comprehensive Component Monitoring | Output Components | Circuit Continuity | Continuous | No | Yes - Always Complete | Comprehensive Components | No | No |  | No | [32 empty] | 0 | 855 |  |  | 82 | 1274 | 6 | 855 | 18 | 818 | 0 | 56 | [8 empty] | x | RSID_COMPREHENSIVE_COMPONENT | IUPRSID_NONE
|  | 8 | [32 empty] | 0 | 1275 | 6 | P | 358 | 12 | 334 | sample delay from rising edge | 90 | us | [11 empty] | Primary Coil Shorted - 8 | Annex 9B - Appendix 3 - Item 1 | Electric/electronic components monitoring | Component | (g)(3.2.2)(A) - Circuit | Comprehensive Component Monitoring | Output Components | Circuit Continuity | Continuous | No | Yes - Always Complete | Comprehensive Components | No | No |  | No | [32 empty] | 0 | 856 |  |  | 83 | 1275 | 6 | 856 | 18 | 820 | 0 | 56 | [8 empty] | x | RSID_COMPREHENSIVE_COMPONENT | IUPRSID_NONE
|  | 9 | [32 empty] | 0 | 1276 | 6 | P | 359 | 12 | 1111 | [14 empty] | Primary Coil Shorted - 9 | Annex 9B - Appendix 3 - Item 1 | Electric/electronic components monitoring | Component | (g)(3.2.2)(A) - Circuit | Comprehensive Component Monitoring | Output Components | Circuit Continuity | Continuous | No | Yes - Always Complete | Comprehensive Components | No | No |  | No | [32 empty] | 0 | 857 |  |  | 84 | 1276 | 6 | 857 | 18 | 4369 | 0 | 56 | [8 empty] | x | RSID_COMPREHENSIVE_COMPONENT | IUPRSID_NONE
|  | 10 | [32 empty] | 0 | 1277 | 6 | P | 360 | 12 | 1111 | [14 empty] | Primary Coil Shorted - 10 | Annex 9B - Appendix 3 - Item 1 | Electric/electronic components monitoring | Component | (g)(3.2.2)(A) - Circuit | Comprehensive Component Monitoring | Output Components | Circuit Continuity | Continuous | No | Yes - Always Complete | Comprehensive Components | No | No |  | No | [32 empty] | 0 | 864 |  |  | 85 | 1277 | 6 | 864 | 18 | 4369 | 0 | 56 | [8 empty] | x | RSID_COMPREHENSIVE_COMPONENT | IUPRSID_NONE
|  | 11 | [32 empty] | 0 | 1278 | 6 | P | 361 | 12 | 2331 | [14 empty] | Primary Coil Shorted - 11 | Annex 9B - Appendix 3 - Item 1 | Electric/electronic components monitoring | Component | (g)(3.2.2)(A) - Circuit | Comprehensive Component Monitoring | Output Components | Circuit Continuity | Continuous | No | Yes - Always Complete | Comprehensive Components | No | No |  | No | [32 empty] | 0 | 865 |  |  | 1025 | 1278 | 6 | 865 | 18 | 9009 | 0 | 56 | [8 empty] | x | RSID_COMPREHENSIVE_COMPONENT | IUPRSID_NONE
|  | 12 | [32 empty] | 0 | 1279 | 6 | P | 362 | 12 | 2334 | [14 empty] | Primary Coil Shorted - 12 | Annex 9B - Appendix 3 - Item 1 | Electric/electronic components monitoring | Component | (g)(3.2.2)(A) - Circuit | Comprehensive Component Monitoring | Output Components | Circuit Continuity | Continuous | No | Yes - Always Complete | Comprehensive Components | No | No |  | No | [32 empty] | 0 | 866 |  |  | 1026 | 1279 | 6 | 866 | 18 | 9012 | 0 | 56 | [8 empty] | x | RSID_COMPREHENSIVE_COMPONENT | IUPRSID_NONE
|  | External Spark Module Coil Failure | [32 empty] | 0 | 1268 | 31 | P | 351 | 13 | 351 | Common spark coil diagnostic conditions satisfied AND |  |  | 10 | 5 | sparks | 0 | 0 | 0 | 0 | 0 |  |  |  | External Spark Module Coil Failure - 1 | Annex 9B - Appendix 3 - Item 1 | Electric/electronic components monitoring | Component | (g)(3.2.2)(A) - Functional | Comprehensive Component Monitoring | Output Components | Functional Response | At least once per cycle | No | Yes - Always Complete | Comprehensive Components | Yes | No |  | No | 0 | 0 | 0 | 0 | 0 | 0 | 0 | 0 | 0 | 0 | 0 | 0 | 0 | 0 | 0 | 0 | 0 | 0 | 0 | 0 | 0 | 0 | 0 | 0 | 0 | 0 | 0 | 0 | 0 | 0 | 0 | 0 | 0 | 849 | 0 | 0 | 304 | 1268 | 31 | 849 | 19 | 849 | 0 | 226 | 0 | 0 | 10 | 5 | 7 | 7 | 0 | 0 | x | RSID_COMPREHENSIVE_COMPONENT | IUPRSID_NONE
|  | 2 | [32 empty] | 0 | 1269 | 31 | P | 352 | 13 | 352 | spark module diagnostic feedback < | 0.85 | volts | [11 empty] | External Spark Module Coil Failure - 2 | Annex 9B - Appendix 3 - Item 1 | Electric/electronic components monitoring | Component | (g)(3.2.2)(A) - Functional | Comprehensive Component Monitoring | Output Components | Functional Response | At least once per cycle | No | Yes - Always Complete | Comprehensive Components | Yes | No |  | No | [32 empty] | 0 | 850 |  |  | 305 | 1269 | 31 | 850 | 19 | 850 | 0 | 226 | [8 empty] | x | RSID_COMPREHENSIVE_COMPONENT | IUPRSID_NONE
|  | 3 | [32 empty] | 0 | 1270 | 31 | P | 353 | 13 | 353 | and > | 0.55 | volts | [11 empty] | External Spark Module Coil Failure - 3 | Annex 9B - Appendix 3 - Item 1 | Electric/electronic components monitoring | Component | (g)(3.2.2)(A) - Functional | Comprehensive Component Monitoring | Output Components | Functional Response | At least once per cycle | No | Yes - Always Complete | Comprehensive Components | Yes | No |  | No | [32 empty] | 0 | 851 |  |  | 306 | 1270 | 31 | 851 | 19 | 851 | 0 | 226 | [8 empty] | x | RSID_COMPREHENSIVE_COMPONENT | IUPRSID_NONE
|  | 4 | [32 empty] | 0 | 1271 | 31 | P | 354 | 13 | 354 | and engine run time > | 0 | sec | [11 empty] | External Spark Module Coil Failure - 4 | Annex 9B - Appendix 3 - Item 1 | Electric/electronic components monitoring | Component | (g)(3.2.2)(A) - Functional | Comprehensive Component Monitoring | Output Components | Functional Response | At least once per cycle | No | Yes - Always Complete | Comprehensive Components | Yes | No |  | No | [32 empty] | 0 | 852 |  |  | 307 | 1271 | 31 | 852 | 19 | 852 | 0 | 226 | [8 empty] | x | RSID_COMPREHENSIVE_COMPONENT | IUPRSID_NONE
|  | 5 | [32 empty] | 0 | 1272 | 31 | P | 355 | 13 | 355 | [14 empty] | External Spark Module Coil Failure - 5 | Annex 9B - Appendix 3 - Item 1 | Electric/electronic components monitoring | Component | (g)(3.2.2)(A) - Functional | Comprehensive Component Monitoring | Output Components | Functional Response | At least once per cycle | No | Yes - Always Complete | Comprehensive Components | Yes | No |  | No | [32 empty] | 0 | 853 |  |  | 308 | 1272 | 31 | 853 | 19 | 853 | 0 | 226 | [8 empty] | x | RSID_COMPREHENSIVE_COMPONENT | IUPRSID_NONE
|  | 6 | [32 empty] | 0 | 1273 | 31 | P | 356 | 13 | 356 | [14 empty] | External Spark Module Coil Failure - 6 | Annex 9B - Appendix 3 - Item 1 | Electric/electronic components monitoring | Component | (g)(3.2.2)(A) - Functional | Comprehensive Component Monitoring | Output Components | Functional Response | At least once per cycle | No | Yes - Always Complete | Comprehensive Components | Yes | No |  | No | [32 empty] | 0 | 854 |  |  | 309 | 1273 | 31 | 854 | 19 | 854 | 0 | 226 | [8 empty] | x | RSID_COMPREHENSIVE_COMPONENT | IUPRSID_NONE
| Spark Coil | 7 | [32 empty] | 0 | 1274 | 31 | P | 357 | 13 | 357 | [14 empty] | External Spark Module Coil Failure - 7 | Annex 9B - Appendix 3 - Item 1 | Electric/electronic components monitoring | Component | (g)(3.2.2)(A) - Functional | Comprehensive Component Monitoring | Output Components | Functional Response | At least once per cycle | No | Yes - Always Complete | Comprehensive Components | Yes | No |  | No | [32 empty] | 0 | 855 |  |  | 310 | 1274 | 31 | 855 | 19 | 855 | 0 | 226 | [8 empty] | x | RSID_COMPREHENSIVE_COMPONENT | IUPRSID_NONE
| Diagnostics | 8 | [32 empty] | 0 | 1275 | 31 | P | 358 | 13 | 358 | [14 empty] | External Spark Module Coil Failure - 8 | Annex 9B - Appendix 3 - Item 1 | Electric/electronic components monitoring | Component | (g)(3.2.2)(A) - Functional | Comprehensive Component Monitoring | Output Components | Functional Response | At least once per cycle | No | Yes - Always Complete | Comprehensive Components | Yes | No |  | No | [32 empty] | 0 | 856 |  |  | 311 | 1275 | 31 | 856 | 19 | 856 | 0 | 226 | [8 empty] | x | RSID_COMPREHENSIVE_COMPONENT | IUPRSID_NONE
|  | 9 | [32 empty] | 0 | 1276 | 31 | P | 359 | 13 | 359 | [14 empty] | External Spark Module Coil Failure - 9 | Annex 9B - Appendix 3 - Item 1 | Electric/electronic components monitoring | Component | (g)(3.2.2)(A) - Functional | Comprehensive Component Monitoring | Output Components | Functional Response | At least once per cycle | No | Yes - Always Complete | Comprehensive Components | Yes | No |  | No | [32 empty] | 0 | 857 |  |  | 312 | 1276 | 31 | 857 | 19 | 857 | 0 | 226 | [8 empty] | x | RSID_COMPREHENSIVE_COMPONENT | IUPRSID_NONE
|  | 10 | [32 empty] | 0 | 1277 | 31 | P | 360 | 13 | 360 | [14 empty] | External Spark Module Coil Failure - 10 | Annex 9B - Appendix 3 - Item 1 | Electric/electronic components monitoring | Component | (g)(3.2.2)(A) - Functional | Comprehensive Component Monitoring | Output Components | Functional Response | At least once per cycle | No | Yes - Always Complete | Comprehensive Components | Yes | No |  | No | [32 empty] | 0 | 864 |  |  | 313 | 1277 | 31 | 864 | 19 | 864 | 0 | 226 | [8 empty] | x | RSID_COMPREHENSIVE_COMPONENT | IUPRSID_NONE
|  | 11 | [32 empty] | 0 | 1278 | 31 | P | 361 | 13 | 361 | [14 empty] | External Spark Module Coil Failure - 11 | Annex 9B - Appendix 3 - Item 1 | Electric/electronic components monitoring | Component | (g)(3.2.2)(A) - Functional | Comprehensive Component Monitoring | Output Components | Functional Response | At least once per cycle | No | Yes - Always Complete | Comprehensive Components | Yes | No |  | No | [32 empty] | 0 | 865 |  |  | 1027 | 1278 | 31 | 865 | 19 | 865 | 0 | 226 | [8 empty] | x | RSID_COMPREHENSIVE_COMPONENT | IUPRSID_NONE
|  | 12 | [32 empty] | 0 | 1279 | 31 | P | 362 | 13 | 362 | [14 empty] | External Spark Module Coil Failure - 12 | Annex 9B - Appendix 3 - Item 1 | Electric/electronic components monitoring | Component | (g)(3.2.2)(A) - Functional | Comprehensive Component Monitoring | Output Components | Functional Response | At least once per cycle | No | Yes - Always Complete | Comprehensive Components | Yes | No |  | No | [32 empty] | 0 | 866 |  |  | 1028 | 1279 | 31 | 866 | 19 | 866 | 0 | 226 | [8 empty] | x | RSID_COMPREHENSIVE_COMPONENT | IUPRSID_NONE
|  | External Spark Module Failure | [32 empty] | 0 | 1268 | 31 | P | 350 | 1 | 350 | Common spark coil diagnostic conditions satisfied AND |  |  | 10 | 5 | sparks | 0 | 0 | 0 | 0 | 0 |  |  |  | External Spark Module Failure | Annex 9B - Appendix 3 - Item 1 | Electric/electronic components monitoring | Component | (g)(3.2.2)(A) - Functional | Comprehensive Component Monitoring | Output Components | Functional Response | At least once per cycle | No | Yes - Always Complete | Comprehensive Components | Yes | No |  | No | 0 | 0 | 0 | 0 | 0 | 0 | 0 | 0 | 0 | 0 | 0 | 0 | 0 | 0 | 0 | 0 | 0 | 0 | 0 | 0 | 0 | 0 | 0 | 0 | 0 | 0 | 0 | 0 | 0 | 0 | 0 | 0 | 0 | 848 | 0 | 0 | 303 | 1268 | 31 | 848 | 1 | 848 | 0 | 225 | 0 | 0 | 10 | 5 | 7 | 7 | 0 | 0 | x | RSID_COMPREHENSIVE_COMPONENT | IUPRSID_NONE
[42 empty] | spark module diagnostic feedback < | 0.55 | volts
[42 empty] | or > | 1.2 | volts
[42 empty] | and engine run time > | 0 | sec
Comprehensive
Components |  | TANK_1_V high voltage |  |  |  | x | [28 empty] | 0 | 523009 | 3 | P | 1716 | 17 | 1716 | Tank voltage > | 250 | volts | 1 | 2 | seconds | 0 | 0 | 0 | 0 | 0 |  |  |  | TANK_1_V high voltage | [15 empty] | 0 | 0 | 0 | 1 | 0 | 0 | 0 | 0 | 0 | 0 | 0 | 0 | 0 | 0 | 0 | 0 | 0 | 0 | 0 | 0 | 0 | 0 | 0 | 0 | 0 | 0 | 0 | 0 | 0 | 0 | 0 | 0 | 0 | 5910 | 0 | 0 | 871 | 523009 | 3 | 5910 | 23 | 5910 | 0 | 698 | 4096 | 0 | 1000 | 2000 | 2 | 2 | 0 | 0
Monitor |  | TANK_2_V | [32 empty] | 0 | 523100 | 3 | P | 171A | 17 | 171A | [14 empty] | TANK_2_V high voltage | [47 empty] | 0 | 5914 |  |  | 872 | 523100 | 3 | 5914 | 23 | 5914 | 0 | 698
|  | TANK_1_V low voltage |  |  |  | x | [28 empty] | 0 | 523009 | 4 | P | 1717 | 16 | 1717 | Tank voltage < | 100 | volts | 1 | 2 | seconds | 0 | 0 | 0 | 0 | 0 |  |  |  | TANK_1_V low voltage | [15 empty] | 0 | 0 | 0 | 1 | 0 | 0 | 0 | 0 | 0 | 0 | 0 | 0 | 0 | 0 | 0 | 0 | 0 | 0 | 0 | 0 | 0 | 0 | 0 | 0 | 0 | 0 | 0 | 0 | 0 | 0 | 0 | 0 | 0 | 5911 | 0 | 0 | 873 | 523009 | 4 | 5911 | 22 | 5911 | 0 | 699 | 4096 | 0 | 1000 | 2000 | 2 | 2 | 0 | 0
|  | TANK_2_V | [32 empty] | 0 | 523100 | 4 | P | 171B | 16 | 171B | [14 empty] | TANK_2_V low voltage | [47 empty] | 0 | 5915 |  |  | 874 | 523100 | 4 | 5915 | 22 | 5915 | 0 | 699
|  | TANK_1_V slow recovery |  |  |  | x | [28 empty] | 0 | 523009 | 31 | P | 1718 | 26 | 1718 |  |  |  | 5 | 5 | seconds | 0 | 0 | 0 | 0 | 0 |  |  |  | TANK_1_V slow recovery | [15 empty] | 0 | 0 | 0 | 1 | 0 | 0 | 0 | 0 | 0 | 0 | 0 | 0 | 0 | 0 | 0 | 0 | 0 | 0 | 0 | 0 | 0 | 0 | 0 | 0 | 0 | 0 | 0 | 0 | 0 | 0 | 0 | 0 | 0 | 5912 | 0 | 0 | 875 | 523009 | 31 | 5912 | 38 | 5912 | 0 | 700 | 4096 | 0 | 5000 | 5000 | 2 | 2 | 0 | 0
|  | TANK_2_V | [32 empty] | 0 | 523100 | 31 | P | 171C | 26 | 171C | [14 empty] | TANK_2_V slow recovery | [47 empty] | 0 | 5916 |  |  | 876 | 523100 | 31 | 5916 | 38 | 5916 | 0 | 700
|  | Spark 1 KV High |  |  |  | x | [28 empty] | 0 | 523026 | 0 | P | 1725 | 17 | 1725 | SparkKV_filt > Kvnom_filt + | 14 | KV | 60 | 40 | seconds | 0 | 0 | 0 | 0 | 0 |  |  |  | Spark 1 KV High | [15 empty] | 0 | 0 | 0 | 1 | 0 | 0 | 0 | 0 | 0 | 0 | 0 | 0 | 0 | 0 | 0 | 0 | 0 | 0 | 0 | 0 | 0 | 0 | 0 | 0 | 0 | 0 | 0 | 0 | 0 | 0 | 0 | 0 | 0 | 5925 | 0 | 0 | 877 | 523026 | 0 | 5925 | 23 | 5925 | 0 | 701 | 4096 | 0 | 60000 | 40000 | 2 | 2 | 0 | 0
|  | 2 | [32 empty] | 0 | 523027 | 0 | P | 1727 | 17 | 1727 | [14 empty] | Spark 2 KV High | [47 empty] | 0 | 5927 |  |  | 878 | 523027 | 0 | 5927 | 23 | 5927 | 0 | 701
|  | 3 | [32 empty] | 0 | 523028 | 0 | P | 1729 | 17 | 1729 | [14 empty] | Spark 3 KV High | [47 empty] | 0 | 5929 |  |  | 879 | 523028 | 0 | 5929 | 23 | 5929 | 0 | 701
| Capacitive | 4 | [32 empty] | 0 | 523029 | 0 | P | 1731 | 17 | 1731 | [14 empty] | Spark 4 KV High | [47 empty] | 0 | 5937 |  |  | 880 | 523029 | 0 | 5937 | 23 | 5937 | 0 | 701
| Discharge | 5 | [32 empty] | 0 | 523030 | 0 | P | 1733 | 17 | 1733 | [14 empty] | Spark 5 KV High | [47 empty] | 0 | 5939 |  |  | 881 | 523030 | 0 | 5939 | 23 | 5939 | 0 | 701
| Spark | 6 | [32 empty] | 0 | 523031 | 0 | P | 1735 | 17 | 1735 | [14 empty] | Spark 6 KV High | [47 empty] | 0 | 5941 |  |  | 882 | 523031 | 0 | 5941 | 23 | 5941 | 0 | 701
|  | 7 | [32 empty] | 0 | 523032 | 0 | P | 1737 | 17 | 1737 | [14 empty] | Spark 7 KV High | [47 empty] | 0 | 5943 |  |  | 883 | 523032 | 0 | 5943 | 23 | 5943 | 0 | 701
|  | 8 | [32 empty] | 0 | 523033 | 0 | P | 1739 | 17 | 1739 | [14 empty] | Spark 8 KV High | [47 empty] | 0 | 5945 |  |  | 884 | 523033 | 0 | 5945 | 23 | 5945 | 0 | 701
|  | 9 | [32 empty] | 0 | 523101 | 0 | P | 17A0 | 17 | 17A0 | [14 empty] | Spark 9 KV High | [47 empty] | 0 | 6048 |  |  | 885 | 523101 | 0 | 6048 | 23 | 6048 | 0 | 701
|  | 10 | [32 empty] | 0 | 523102 | 0 | P | 17A1 | 17 | 17A1 | [14 empty] | Spark 10 KV High | [47 empty] | 0 | 6049 |  |  | 886 | 523102 | 0 | 6049 | 23 | 6049 | 0 | 701
|  | 11 | [32 empty] | 0 | 523103 | 0 | P | 17A2 | 17 | 17A2 | [14 empty] | Spark 11 KV High | [47 empty] | 0 | 6050 |  |  | 887 | 523103 | 0 | 6050 | 23 | 6050 | 0 | 701
|  | 12 | [32 empty] | 0 | 523104 | 0 | P | 17A3 | 17 | 17A3 | [14 empty] | Spark 12 KV High | [47 empty] | 0 | 6051 |  |  | 888 | 523104 | 0 | 6051 | 23 | 6051 | 0 | 701
Comprehensive |  | Spark 1 KV Low |  |  |  | x | [28 empty] | 0 | 523026 | 1 | P | 1726 | 16 | 1726 | SparkKV_filt < Kvnom_filt - | 13 | KV | 60 | 40 | seconds | 0 | 0 | 0 | 0 | 0 |  |  |  | Spark 1 KV Low | [15 empty] | 0 | 0 | 0 | 1 | 0 | 0 | 0 | 0 | 0 | 0 | 0 | 0 | 0 | 0 | 0 | 0 | 0 | 0 | 0 | 0 | 0 | 0 | 0 | 0 | 0 | 0 | 0 | 0 | 0 | 0 | 0 | 0 | 0 | 5926 | 0 | 0 | 889 | 523026 | 1 | 5926 | 22 | 5926 | 0 | 702 | 4096 | 0 | 60000 | 40000 | 2 | 2 | 0 | 0
Components |  | 2 | [32 empty] | 0 | 523027 | 1 | P | 1728 | 16 | 1728 | [14 empty] | Spark 2 KV Low | [47 empty] | 0 | 5928 |  |  | 890 | 523027 | 1 | 5928 | 22 | 5928 | 0 | 702
Monitor |  | 3 | [32 empty] | 0 | 523028 | 1 | P | 1730 | 16 | 1730 | [14 empty] | Spark 3 KV Low | [47 empty] | 0 | 5936 |  |  | 891 | 523028 | 1 | 5936 | 22 | 5936 | 0 | 702
|  | 4 | [32 empty] | 0 | 523029 | 1 | P | 1732 | 16 | 1732 | [14 empty] | Spark 4 KV Low | [47 empty] | 0 | 5938 |  |  | 892 | 523029 | 1 | 5938 | 22 | 5938 | 0 | 702
|  | 5 | [32 empty] | 0 | 523030 | 1 | P | 1734 | 16 | 1734 | [14 empty] | Spark 5 KV Low | [47 empty] | 0 | 5940 |  |  | 893 | 523030 | 1 | 5940 | 22 | 5940 | 0 | 702
|  | 6 | [32 empty] | 0 | 523031 | 1 | P | 1736 | 16 | 1736 | [14 empty] | Spark 6 KV Low | [47 empty] | 0 | 5942 |  |  | 894 | 523031 | 1 | 5942 | 22 | 5942 | 0 | 702
|  | 7 | [32 empty] | 0 | 523032 | 1 | P | 1738 | 16 | 1738 | [14 empty] | Spark 7 KV Low | [47 empty] | 0 | 5944 |  |  | 895 | 523032 | 1 | 5944 | 22 | 5944 | 0 | 702
|  | 8 | [32 empty] | 0 | 523033 | 1 | P | 1740 | 16 | 1740 | [14 empty] | Spark 8 KV Low | [47 empty] | 0 | 5952 |  |  | 896 | 523033 | 1 | 5952 | 22 | 5952 | 0 | 702
|  | 9 | [32 empty] | 0 | 523101 | 1 | P | 17A4 | 16 | 17A4 | [14 empty] | Spark 9 KV Low | [47 empty] | 0 | 6052 |  |  | 897 | 523101 | 1 | 6052 | 22 | 6052 | 0 | 702
|  | 10 | [32 empty] | 0 | 523102 | 1 | P | 17A5 | 16 | 17A5 | [14 empty] | Spark 10 KV Low | [47 empty] | 0 | 6053 |  |  | 898 | 523102 | 1 | 6053 | 22 | 6053 | 0 | 702
|  | 11 | [32 empty] | 0 | 523103 | 1 | P | 17A6 | 16 | 17A6 | [14 empty] | Spark 11 KV Low | [47 empty] | 0 | 6054 |  |  | 899 | 523103 | 1 | 6054 | 22 | 6054 | 0 | 702
|  | 12 | [32 empty] | 0 | 523104 | 1 | P | 17A7 | 16 | 17A7 | [14 empty] | Spark 12 KV Low | [47 empty] | 0 | 6055 |  |  | 900 | 523104 | 1 | 6055 | 22 | 6055 | 0 | 702
|  | Spark 1 Open Primary |  |  |  | x | [28 empty] | 0 | 523026 | 22 | P | 1741 | 13 | 1741 | Spark KV = 1 and rpm > V_minRPM |  |  | 1 | 5 | seconds | 0 | 0 | 0 | 0 | 0 |  |  |  | Spark 1 Open Primary | [15 empty] | 0 | 0 | 0 | 1 | 0 | 0 | 0 | 0 | 0 | 0 | 0 | 0 | 0 | 0 | 0 | 0 | 0 | 0 | 0 | 0 | 0 | 0 | 0 | 0 | 0 | 0 | 0 | 0 | 0 | 0 | 0 | 0 | 0 | 5953 | 0 | 0 | 901 | 523026 | 22 | 5953 | 19 | 5953 | 0 | 703 | 4096 | 0 | 1000 | 5000 | 2 | 2 | 0 | 0
|  | 2 | [32 empty] | 0 | 523027 | 22 | P | 1760 | 13 | 1760 | [14 empty] | Spark 2 Open Primary | [47 empty] | 0 | 5984 |  |  | 902 | 523027 | 22 | 5984 | 19 | 5984 | 0 | 703
|  | 3 | [32 empty] | 0 | 523028 | 22 | P | 1770 | 13 | 1770 | [14 empty] | Spark 3 Open Primary | [47 empty] | 0 | 6000 |  |  | 903 | 523028 | 22 | 6000 | 19 | 6000 | 0 | 703
|  | 4 | [32 empty] | 0 | 523029 | 22 | P | 1780 | 13 | 1780 | [14 empty] | Spark 4 Open Primary | [47 empty] | 0 | 6016 |  |  | 904 | 523029 | 22 | 6016 | 19 | 6016 | 0 | 703
|  | 5 | [32 empty] | 0 | 523030 | 22 | P | 1789 | 13 | 1789 | [14 empty] | Spark 5 Open Primary | [47 empty] | 0 | 6025 |  |  | 905 | 523030 | 22 | 6025 | 19 | 6025 | 0 | 703
|  | 6 | [32 empty] | 0 | 523031 | 22 | P | 1799 | 13 | 1799 | [14 empty] | Spark 6 Open Primary | [47 empty] | 0 | 6041 |  |  | 906 | 523031 | 22 | 6041 | 19 | 6041 | 0 | 703
|  | 7 | [32 empty] | 0 | 523032 | 22 | P | 1809 | 13 | 1809 | [14 empty] | Spark 7 Open Primary | [47 empty] | 0 | 6153 |  |  | 907 | 523032 | 22 | 6153 | 19 | 6153 | 0 | 703
|  | 8 | [32 empty] | 0 | 523033 | 22 | P | 1819 | 13 | 1819 | [14 empty] | Spark 8 Open Primary | [47 empty] | 0 | 6169 |  |  | 908 | 523033 | 22 | 6169 | 19 | 6169 | 0 | 703
|  | 9 | [32 empty] | 0 | 523101 | 22 | P | 17A8 | 13 | 17A8 | [14 empty] | Spark 9 Open Primary | [47 empty] | 0 | 6056 |  |  | 909 | 523101 | 22 | 6056 | 19 | 6056 | 0 | 703
|  | 10 | [32 empty] | 0 | 523102 | 22 | P | 17A9 | 13 | 17A9 | [14 empty] | Spark 10 Open Primary | [47 empty] | 0 | 6057 |  |  | 910 | 523102 | 22 | 6057 | 19 | 6057 | 0 | 703
Comprehensive |  | 11 | [32 empty] | 0 | 523103 | 22 | P | 17AA | 13 | 17AA | [14 empty] | Spark 11 Open Primary | [47 empty] | 0 | 6058 |  |  | 911 | 523103 | 22 | 6058 | 19 | 6058 | 0 | 703
Components |  | 12 | [32 empty] | 0 | 523104 | 22 | P | 17AB | 13 | 17AB | [14 empty] | Spark 12 Open Primary | [47 empty] | 0 | 6059 |  |  | 912 | 523104 | 22 | 6059 | 19 | 6059 | 0 | 703
Monitor
|  | Spark 1 Shorted Primary |  |  |  | x | [28 empty] | 0 | 523026 | 23 | P | 1742 | 12 | 1742 | Spark KV = 2 and rpm > V_minRPM |  |  | 1 | 5 | seconds | 0 | 0 | 0 | 0 | 0 |  |  |  | Spark 1 Shorted Primary | [15 empty] | 0 | 0 | 0 | 1 | 0 | 0 | 0 | 0 | 0 | 0 | 0 | 0 | 0 | 0 | 0 | 0 | 0 | 0 | 0 | 0 | 0 | 0 | 0 | 0 | 0 | 0 | 0 | 0 | 0 | 0 | 0 | 0 | 0 | 5954 | 0 | 0 | 913 | 523026 | 23 | 5954 | 18 | 5954 | 0 | 704 | 4096 | 0 | 1000 | 5000 | 2 | 2 | 0 | 0
|  | 2 | [32 empty] | 0 | 523027 | 23 | P | 1761 | 12 | 1761 | [14 empty] | Spark 2 Shorted Primary | [47 empty] | 0 | 5985 |  |  | 914 | 523027 | 23 | 5985 | 18 | 5985 | 0 | 704
|  | 3 | [32 empty] | 0 | 523028 | 23 | P | 1771 | 12 | 1771 | [14 empty] | Spark 3 Shorted Primary | [47 empty] | 0 | 6001 |  |  | 915 | 523028 | 23 | 6001 | 18 | 6001 | 0 | 704
|  | 4 | [32 empty] | 0 | 523029 | 23 | P | 1781 | 12 | 1781 | [14 empty] | Spark 4 Shorted Primary | [47 empty] | 0 | 6017 |  |  | 916 | 523029 | 23 | 6017 | 18 | 6017 | 0 | 704
|  | 5 | [32 empty] | 0 | 523030 | 23 | P | 1790 | 12 | 1790 | [14 empty] | Spark 5 Shorted Primary | [47 empty] | 0 | 6032 |  |  | 917 | 523030 | 23 | 6032 | 18 | 6032 | 0 | 704
|  | 6 | [32 empty] | 0 | 523031 | 23 | P | 1800 | 12 | 1800 | [14 empty] | Spark 6 Shorted Primary | [47 empty] | 0 | 6144 |  |  | 918 | 523031 | 23 | 6144 | 18 | 6144 | 0 | 704
|  | 7 | [32 empty] | 0 | 523032 | 23 | P | 1810 | 12 | 1810 | [14 empty] | Spark 7 Shorted Primary | [47 empty] | 0 | 6160 |  |  | 919 | 523032 | 23 | 6160 | 18 | 6160 | 0 | 704
|  | 8 | [32 empty] | 0 | 523033 | 23 | P | 1820 | 12 | 1820 | [14 empty] | Spark 8 Shorted Primary | [47 empty] | 0 | 6176 |  |  | 920 | 523033 | 23 | 6176 | 18 | 6176 | 0 | 704
|  | 9 | [32 empty] | 0 | 523101 | 23 | P | 17AC | 12 | 17AC | [14 empty] | Spark 9 Shorted Primary | [47 empty] | 0 | 6060 |  |  | 921 | 523101 | 23 | 6060 | 18 | 6060 | 0 | 704
|  | 10 | [32 empty] | 0 | 523102 | 23 | P | 17AD | 12 | 17AD | [14 empty] | Spark 10 Shorted Primary | [47 empty] | 0 | 6061 |  |  | 922 | 523102 | 23 | 6061 | 18 | 6061 | 0 | 704
|  | 11 | [32 empty] | 0 | 523103 | 23 | P | 17AE | 12 | 17AE | [14 empty] | Spark 11 Shorted Primary | [47 empty] | 0 | 6062 |  |  | 923 | 523103 | 23 | 6062 | 18 | 6062 | 0 | 704
|  | 12 | [32 empty] | 0 | 523104 | 23 | P | 17AF | 12 | 17AF | [14 empty] | Spark 12 Shorted Primary | [47 empty] | 0 | 6063 |  |  | 924 | 523104 | 23 | 6063 | 18 | 6063 | 0 | 704
|  | Spark 1 Open Secondary |  |  |  | x | [28 empty] | 0 | 523026 | 24 | P | 1743 | 13 | 1743 | Spark KV = 4 and rpm > V_minRPM |  |  | 1 | 5 | seconds | 0 | 0 | 0 | 0 | 0 |  |  |  | Spark 1 Open Secondary | [15 empty] | 0 | 0 | 0 | 1 | 0 | 0 | 0 | 0 | 0 | 0 | 0 | 0 | 0 | 0 | 0 | 0 | 0 | 0 | 0 | 0 | 0 | 0 | 0 | 0 | 0 | 0 | 0 | 0 | 0 | 0 | 0 | 0 | 0 | 5955 | 0 | 0 | 925 | 523026 | 24 | 5955 | 19 | 5955 | 0 | 705 | 4096 | 0 | 1000 | 5000 | 2 | 2 | 0 | 0
|  | 2 | [32 empty] | 0 | 523027 | 24 | P | 1762 | 13 | 1762 | [14 empty] | Spark 2 Open Secondary | [47 empty] | 0 | 5986 |  |  | 926 | 523027 | 24 | 5986 | 19 | 5986 | 0 | 705
|  | 3 | [32 empty] | 0 | 523028 | 24 | P | 1772 | 13 | 1772 | [14 empty] | Spark 3 Open Secondary | [47 empty] | 0 | 6002 |  |  | 927 | 523028 | 24 | 6002 | 19 | 6002 | 0 | 705
|  | 4 | [32 empty] | 0 | 523029 | 24 | P | 1782 | 13 | 1782 | [14 empty] | Spark 4 Open Secondary | [47 empty] | 0 | 6018 |  |  | 928 | 523029 | 24 | 6018 | 19 | 6018 | 0 | 705
|  | 5 | [32 empty] | 0 | 523030 | 24 | P | 1791 | 13 | 1791 | [14 empty] | Spark 5 Open Secondary | [47 empty] | 0 | 6033 |  |  | 929 | 523030 | 24 | 6033 | 19 | 6033 | 0 | 705
|  | 6 | [32 empty] | 0 | 523031 | 24 | P | 1801 | 13 | 1801 | [14 empty] | Spark 6 Open Secondary | [47 empty] | 0 | 6145 |  |  | 930 | 523031 | 24 | 6145 | 19 | 6145 | 0 | 705
|  | 7 | [32 empty] | 0 | 523032 | 24 | P | 1811 | 13 | 1811 | [14 empty] | Spark 7 Open Secondary | [47 empty] | 0 | 6161 |  |  | 931 | 523032 | 24 | 6161 | 19 | 6161 | 0 | 705
Comprehensive |  | 8 | [32 empty] | 0 | 523033 | 24 | P | 1821 | 13 | 1821 | [14 empty] | Spark 8 Open Secondary | [47 empty] | 0 | 6177 |  |  | 932 | 523033 | 24 | 6177 | 19 | 6177 | 0 | 705
Components |  | 9 | [32 empty] | 0 | 523101 | 24 | P | 17B0 | 13 | 17B0 | [14 empty] | Spark 9 Open Secondary | [47 empty] | 0 | 6064 |  |  | 933 | 523101 | 24 | 6064 | 19 | 6064 | 0 | 705
Monitor |  | 10 | [32 empty] | 0 | 523102 | 24 | P | 17B1 | 13 | 17B1 | [14 empty] | Spark 10 Open Secondary | [47 empty] | 0 | 6065 |  |  | 934 | 523102 | 24 | 6065 | 19 | 6065 | 0 | 705
|  | 11 | [32 empty] | 0 | 523103 | 24 | P | 17B2 | 13 | 17B2 | [14 empty] | Spark 11 Open Secondary | [47 empty] | 0 | 6066 |  |  | 935 | 523103 | 24 | 6066 | 19 | 6066 | 0 | 705
|  | 12 | [32 empty] | 0 | 523104 | 24 | P | 17B3 | 13 | 17B3 | [14 empty] | Spark 12 Open Secondary | [47 empty] | 0 | 6067 |  |  | 936 | 523104 | 24 | 6067 | 19 | 6067 | 0 | 705
|  | Spark 1 <5KV |  |  |  | x | [28 empty] | 0 | 523026 | 30 | P | 1744 | 21 | 1744 | Spark KV = 3 and rpm > V_minRPM |  |  | 1 | 5 | seconds | 0 | 0 | 0 | 0 | 0 |  |  |  | Spark 1 <5KV | [15 empty] | 0 | 0 | 0 | 1 | 0 | 0 | 0 | 0 | 0 | 0 | 0 | 0 | 0 | 0 | 0 | 0 | 0 | 0 | 0 | 0 | 0 | 0 | 0 | 0 | 0 | 0 | 0 | 0 | 0 | 0 | 0 | 0 | 0 | 5956 | 0 | 0 | 937 | 523026 | 30 | 5956 | 33 | 5956 | 0 | 706 | 4096 | 0 | 1000 | 5000 | 2 | 2 | 0 | 0
|  | 2 | [32 empty] | 0 | 523027 | 30 | P | 1763 | 21 | 1763 | AND MAP > | 10 | psia | [11 empty] | Spark 2 <5KV | [47 empty] | 0 | 5987 |  |  | 938 | 523027 | 30 | 5987 | 33 | 5987 | 0 | 706
|  | 3 | [32 empty] | 0 | 523028 | 30 | P | 1773 | 21 | 1773 | [14 empty] | Spark 3 <5KV | [47 empty] | 0 | 6003 |  |  | 939 | 523028 | 30 | 6003 | 33 | 6003 | 0 | 706
| Capacitive | 4 | [32 empty] | 0 | 523029 | 30 | P | 1783 | 21 | 1783 | [14 empty] | Spark 4 <5KV | [47 empty] | 0 | 6019 |  |  | 940 | 523029 | 30 | 6019 | 33 | 6019 | 0 | 706
| Discharge | 5 | [32 empty] | 0 | 523030 | 30 | P | 1792 | 21 | 1792 | [14 empty] | Spark 5 <5KV | [47 empty] | 0 | 6034 |  |  | 941 | 523030 | 30 | 6034 | 33 | 6034 | 0 | 706
| Spark | 6 | [32 empty] | 0 | 523031 | 30 | P | 1802 | 21 | 1802 | [14 empty] | Spark 6 <5KV | [47 empty] | 0 | 6146 |  |  | 942 | 523031 | 30 | 6146 | 33 | 6146 | 0 | 706
|  | 7 | [32 empty] | 0 | 523032 | 30 | P | 1812 | 21 | 1812 | [14 empty] | Spark 7 <5KV | [47 empty] | 0 | 6162 |  |  | 943 | 523032 | 30 | 6162 | 33 | 6162 | 0 | 706
|  | 8 | [32 empty] | 0 | 523033 | 30 | P | 1822 | 21 | 1822 | [14 empty] | Spark 8 <5KV | [47 empty] | 0 | 6178 |  |  | 944 | 523033 | 30 | 6178 | 33 | 6178 | 0 | 706
|  | 9 | [32 empty] | 0 | 523101 | 30 | P | 17B4 | 21 | 17B4 | [14 empty] | Spark 9 <5KV | [47 empty] | 0 | 6068 |  |  | 945 | 523101 | 30 | 6068 | 33 | 6068 | 0 | 706
|  | 10 | [32 empty] | 0 | 523102 | 30 | P | 17B5 | 21 | 17B5 | [14 empty] | Spark 10 <5KV | [47 empty] | 0 | 6069 |  |  | 946 | 523102 | 30 | 6069 | 33 | 6069 | 0 | 706
|  | 11 | [32 empty] | 0 | 523103 | 30 | P | 17B6 | 21 | 17B6 | [14 empty] | Spark 11 <5KV | [47 empty] | 0 | 6070 |  |  | 947 | 523103 | 30 | 6070 | 33 | 6070 | 0 | 706
|  | 12 | [32 empty] | 0 | 523104 | 30 | P | 17B7 | 21 | 17B7 | [14 empty] | Spark 12 <5KV | [47 empty] | 0 | 6071 |  |  | 948 | 523104 | 30 | 6071 | 33 | 6071 | 0 | 706
|  | Spark 1 31KV-Open |  |  |  | x | [28 empty] | 0 | 523026 | 31 | P | 1745 | 22 | 1745 | Spark KV = 6 and rpm > V_minRPM |  |  | 1 | 5 | seconds | 0 | 0 | 0 | 0 | 0 |  |  |  | Spark 1 31KV-Open | [15 empty] | 0 | 0 | 0 | 1 | 0 | 0 | 0 | 0 | 0 | 0 | 0 | 0 | 0 | 0 | 0 | 0 | 0 | 0 | 0 | 0 | 0 | 0 | 0 | 0 | 0 | 0 | 0 | 0 | 0 | 0 | 0 | 0 | 0 | 5957 | 0 | 0 | 949 | 523026 | 31 | 5957 | 34 | 5957 | 0 | 707 | 4096 | 0 | 1000 | 5000 | 2 | 2 | 0 | 0
|  | 2 | [32 empty] | 0 | 523027 | 31 | P | 1764 | 22 | 1764 | [14 empty] | Spark 2 31KV-Open | [47 empty] | 0 | 5988 |  |  | 950 | 523027 | 31 | 5988 | 34 | 5988 | 0 | 707
|  | 3 | [32 empty] | 0 | 523028 | 31 | P | 1774 | 22 | 1774 | [14 empty] | Spark 3 31KV-Open | [47 empty] | 0 | 6004 |  |  | 951 | 523028 | 31 | 6004 | 34 | 6004 | 0 | 707
|  | 4 | [32 empty] | 0 | 523029 | 31 | P | 1784 | 22 | 1784 | [14 empty] | Spark 4 31KV-Open | [47 empty] | 0 | 6020 |  |  | 952 | 523029 | 31 | 6020 | 34 | 6020 | 0 | 707
Comprehensive |  | 5 | [32 empty] | 0 | 523030 | 31 | P | 1793 | 22 | 1793 | [14 empty] | Spark 5 31KV-Open | [47 empty] | 0 | 6035 |  |  | 953 | 523030 | 31 | 6035 | 34 | 6035 | 0 | 707
Components |  | 6 | [32 empty] | 0 | 523031 | 31 | P | 1803 | 22 | 1803 | [14 empty] | Spark 6 31KV-Open | [47 empty] | 0 | 6147 |  |  | 954 | 523031 | 31 | 6147 | 34 | 6147 | 0 | 707
Monitor |  | 7 | [32 empty] | 0 | 523032 | 31 | P | 1813 | 22 | 1813 | [14 empty] | Spark 7 31KV-Open | [47 empty] | 0 | 6163 |  |  | 955 | 523032 | 31 | 6163 | 34 | 6163 | 0 | 707
|  | 8 | [32 empty] | 0 | 523033 | 31 | P | 1823 | 22 | 1823 | [14 empty] | Spark 8 31KV-Open | [47 empty] | 0 | 6179 |  |  | 956 | 523033 | 31 | 6179 | 34 | 6179 | 0 | 707
|  | 9 | [32 empty] | 0 | 523101 | 31 | P | 17B8 | 22 | 17B8 | [14 empty] | Spark 9 31KV-Open | [47 empty] | 0 | 6072 |  |  | 957 | 523101 | 31 | 6072 | 34 | 6072 | 0 | 707
|  | 10 | [32 empty] | 0 | 523102 | 31 | P | 17B9 | 22 | 17B9 | [14 empty] | Spark 10 31KV-Open | [47 empty] | 0 | 6073 |  |  | 958 | 523102 | 31 | 6073 | 34 | 6073 | 0 | 707
|  | 11 | [32 empty] | 0 | 523103 | 31 | P | 17BA | 22 | 17BA | [14 empty] | Spark 11 31KV-Open | [47 empty] | 0 | 6074 |  |  | 959 | 523103 | 31 | 6074 | 34 | 6074 | 0 | 707
|  | 12 | [32 empty] | 0 | 523104 | 31 | P | 17BB | 22 | 17BB | [14 empty] | Spark 12 31KV-Open | [47 empty] | 0 | 6075 |  |  | 960 | 523104 | 31 | 6075 | 34 | 6075 | 0 | 707
|  | Spark 1 Above Average |  |  |  | x | [28 empty] | 0 | 523026 | 25 | P | 1746 | 22 | 1746 | Spark KV > SparkKV_avg + SparkKV_deltaHi |  |  | 60 | 5 | seconds | 0 | 0 | 0 | 0 | 0 |  |  |  | Spark 1 Above Average | [15 empty] | 0 | 0 | 0 | 1 | 0 | 0 | 0 | 0 | 0 | 0 | 0 | 0 | 0 | 0 | 0 | 0 | 0 | 0 | 0 | 0 | 0 | 0 | 0 | 0 | 0 | 0 | 0 | 0 | 0 | 0 | 0 | 0 | 0 | 5958 | 0 | 0 | 961 | 523026 | 25 | 5958 | 34 | 5958 | 0 | 708 | 4096 | 0 | 60000 | 5000 | 2 | 2 | 0 | 0
|  | 2 | [32 empty] | 0 | 523027 | 25 | P | 1765 | 22 | 1765 | [14 empty] | Spark 2 Above Average | [47 empty] | 0 | 5989 |  |  | 962 | 523027 | 25 | 5989 | 34 | 5989 | 0 | 708
|  | 3 | [32 empty] | 0 | 523028 | 25 | P | 1775 | 22 | 1775 | [14 empty] | Spark 3 Above Average | [47 empty] | 0 | 6005 |  |  | 963 | 523028 | 25 | 6005 | 34 | 6005 | 0 | 708
|  | 4 | [32 empty] | 0 | 523029 | 25 | P | 1785 | 22 | 1785 | [14 empty] | Spark 4 Above Average | [47 empty] | 0 | 6021 |  |  | 964 | 523029 | 25 | 6021 | 34 | 6021 | 0 | 708
|  | 5 | [32 empty] | 0 | 523030 | 25 | P | 1794 | 22 | 1794 | [14 empty] | Spark 5 Above Average | [47 empty] | 0 | 6036 |  |  | 965 | 523030 | 25 | 6036 | 34 | 6036 | 0 | 708
|  | 6 | [32 empty] | 0 | 523031 | 25 | P | 1804 | 22 | 1804 | [14 empty] | Spark 6 Above Average | [47 empty] | 0 | 6148 |  |  | 966 | 523031 | 25 | 6148 | 34 | 6148 | 0 | 708
|  | 7 | [32 empty] | 0 | 523032 | 25 | P | 1814 | 22 | 1814 | [14 empty] | Spark 7 Above Average | [47 empty] | 0 | 6164 |  |  | 967 | 523032 | 25 | 6164 | 34 | 6164 | 0 | 708
|  | 8 | [32 empty] | 0 | 523033 | 25 | P | 1824 | 22 | 1824 | [14 empty] | Spark 8 Above Average | [47 empty] | 0 | 6180 |  |  | 968 | 523033 | 25 | 6180 | 34 | 6180 | 0 | 708
|  | 9 | [32 empty] | 0 | 523101 | 25 | P | 17BC | 22 | 17BC | [14 empty] | Spark 9 Above Average | [47 empty] | 0 | 6076 |  |  | 969 | 523101 | 25 | 6076 | 34 | 6076 | 0 | 708
|  | 10 | [32 empty] | 0 | 523102 | 25 | P | 17BD | 22 | 17BD | [14 empty] | Spark 10 Above Average | [47 empty] | 0 | 6077 |  |  | 970 | 523102 | 25 | 6077 | 34 | 6077 | 0 | 708
|  | 11 | [32 empty] | 0 | 523103 | 25 | P | 17BE | 22 | 17BE | [14 empty] | Spark 11 Above Average | [47 empty] | 0 | 6078 |  |  | 971 | 523103 | 25 | 6078 | 34 | 6078 | 0 | 708
|  | 12 | [32 empty] | 0 | 523104 | 25 | P | 17BF | 22 | 17BF | [14 empty] | Spark 12 Above Average | [47 empty] | 0 | 6079 |  |  | 972 | 523104 | 25 | 6079 | 34 | 6079 | 0 | 708
|  | Spark 1 Below Average |  |  |  | x | [28 empty] | 0 | 523026 | 26 | P | 1747 | 21 | 1747 | Spark KV < SparkKV_avg - SparkKV_deltaLo |  |  | 60 | 5 | seconds | 0 | 0 | 0 | 0 | 0 |  |  |  | Spark 1 Below Average | [15 empty] | 0 | 0 | 0 | 1 | 0 | 0 | 0 | 0 | 0 | 0 | 0 | 0 | 0 | 0 | 0 | 0 | 0 | 0 | 0 | 0 | 0 | 0 | 0 | 0 | 0 | 0 | 0 | 0 | 0 | 0 | 0 | 0 | 0 | 5959 | 0 | 0 | 973 | 523026 | 26 | 5959 | 33 | 5959 | 0 | 709 | 4096 | 0 | 60000 | 5000 | 2 | 2 | 0 | 0
Comprehensive |  | 2 | [32 empty] | 0 | 523027 | 26 | P | 1766 | 21 | 1766 | [14 empty] | Spark 2 Below Average | [47 empty] | 0 | 5990 |  |  | 974 | 523027 | 26 | 5990 | 33 | 5990 | 0 | 709
Components |  | 3 | [32 empty] | 0 | 523028 | 26 | P | 1776 | 21 | 1776 | [14 empty] | Spark 3 Below Average | [47 empty] | 0 | 6006 |  |  | 975 | 523028 | 26 | 6006 | 33 | 6006 | 0 | 709
Monitor |  | 4 | [32 empty] | 0 | 523029 | 26 | P | 1786 | 21 | 1786 | [14 empty] | Spark 4 Below Average | [47 empty] | 0 | 6022 |  |  | 976 | 523029 | 26 | 6022 | 33 | 6022 | 0 | 709
|  | 5 | [32 empty] | 0 | 523030 | 26 | P | 1795 | 21 | 1795 | [14 empty] | Spark 5 Below Average | [47 empty] | 0 | 6037 |  |  | 977 | 523030 | 26 | 6037 | 33 | 6037 | 0 | 709
|  | 6 | [32 empty] | 0 | 523031 | 26 | P | 1805 | 21 | 1805 | [14 empty] | Spark 6 Below Average | [47 empty] | 0 | 6149 |  |  | 978 | 523031 | 26 | 6149 | 33 | 6149 | 0 | 709
|  | 7 | [32 empty] | 0 | 523032 | 26 | P | 1815 | 21 | 1815 | [14 empty] | Spark 7 Below Average | [47 empty] | 0 | 6165 |  |  | 979 | 523032 | 26 | 6165 | 33 | 6165 | 0 | 709
|  | 8 | [32 empty] | 0 | 523033 | 26 | P | 1825 | 21 | 1825 | [14 empty] | Spark 8 Below Average | [47 empty] | 0 | 6181 |  |  | 980 | 523033 | 26 | 6181 | 33 | 6181 | 0 | 709
|  | 9 | [32 empty] | 0 | 523101 | 26 | P | 17C0 | 21 | 17C0 | [14 empty] | Spark 9 Below Average | [47 empty] | 0 | 6080 |  |  | 981 | 523101 | 26 | 6080 | 33 | 6080 | 0 | 709
|  | 10 | [32 empty] | 0 | 523102 | 26 | P | 17C1 | 21 | 17C1 | [14 empty] | Spark 10 Below Average | [47 empty] | 0 | 6081 |  |  | 982 | 523102 | 26 | 6081 | 33 | 6081 | 0 | 709
|  | 11 | [32 empty] | 0 | 523103 | 26 | P | 17C2 | 21 | 17C2 | [14 empty] | Spark 11 Below Average | [47 empty] | 0 | 6082 |  |  | 983 | 523103 | 26 | 6082 | 33 | 6082 | 0 | 709
|  | 12 | [32 empty] | 0 | 523104 | 26 | P | 17C3 | 21 | 17C3 | [14 empty] | Spark 12 Below Average | [47 empty] | 0 | 6083 |  |  | 984 | 523104 | 26 | 6083 | 33 | 6083 | 0 | 709
|  | Spark 1 Misfire Detected |  |  |  | x | [28 empty] | 0 | 523026 | 27 | P | 1748 | 67 | 1748 |  |  |  | 5 | 2 | sparks | 0 | 0 | 0 | 0 | 0 |  |  |  | Spark 1 Misfire Detected | [15 empty] | 0 | 0 | 0 | 1 | 0 | 0 | 0 | 0 | 0 | 0 | 0 | 0 | 0 | 0 | 0 | 0 | 0 | 0 | 0 | 0 | 0 | 0 | 0 | 0 | 0 | 0 | 0 | 0 | 0 | 0 | 0 | 0 | 0 | 5960 | 0 | 0 | 985 | 523026 | 27 | 5960 | 103 | 5960 | 0 | 710 | 4096 | 0 | 5 | 2 | 7 | 7 | 0 | 0
|  | 2 | [32 empty] | 0 | 523027 | 27 | P | 1767 | 67 | 1767 | [14 empty] | Spark 2 Misfire Detected | [47 empty] | 0 | 5991 |  |  | 986 | 523027 | 27 | 5991 | 103 | 5991 | 0 | 710
|  | 3 | [32 empty] | 0 | 523028 | 27 | P | 1777 | 67 | 1777 | [14 empty] | Spark 3 Misfire Detected | [47 empty] | 0 | 6007 |  |  | 987 | 523028 | 27 | 6007 | 103 | 6007 | 0 | 710
|  | 4 | [32 empty] | 0 | 523029 | 27 | P | 1787 | 67 | 1787 | [14 empty] | Spark 4 Misfire Detected | [47 empty] | 0 | 6023 |  |  | 988 | 523029 | 27 | 6023 | 103 | 6023 | 0 | 710
|  | 5 | [32 empty] | 0 | 523030 | 27 | P | 1796 | 67 | 1796 | [14 empty] | Spark 5 Misfire Detected | [47 empty] | 0 | 6038 |  |  | 989 | 523030 | 27 | 6038 | 103 | 6038 | 0 | 710
|  | 6 | [32 empty] | 0 | 523031 | 27 | P | 1806 | 67 | 1806 | [14 empty] | Spark 6 Misfire Detected | [47 empty] | 0 | 6150 |  |  | 990 | 523031 | 27 | 6150 | 103 | 6150 | 0 | 710
|  | 7 | [32 empty] | 0 | 523032 | 27 | P | 1816 | 67 | 1816 | [14 empty] | Spark 7 Misfire Detected | [47 empty] | 0 | 6166 |  |  | 991 | 523032 | 27 | 6166 | 103 | 6166 | 0 | 710
|  | 8 | [32 empty] | 0 | 523033 | 27 | P | 1826 | 67 | 1826 | [14 empty] | Spark 8 Misfire Detected | [47 empty] | 0 | 6182 |  |  | 992 | 523033 | 27 | 6182 | 103 | 6182 | 0 | 710
|  | 9 | [32 empty] | 0 | 523101 | 27 | P | 17C4 | 67 | 17C4 | [14 empty] | Spark 9 Misfire Detected | [47 empty] | 0 | 6084 |  |  | 993 | 523101 | 27 | 6084 | 103 | 6084 | 0 | 710
|  | 10 | [32 empty] | 0 | 523102 | 27 | P | 17C5 | 67 | 17C5 | [14 empty] | Spark 10 Misfire Detected | [47 empty] | 0 | 6085 |  |  | 994 | 523102 | 27 | 6085 | 103 | 6085 | 0 | 710
|  | 11 | [32 empty] | 0 | 523103 | 27 | P | 17C6 | 67 | 17C6 | [14 empty] | Spark 11 Misfire Detected | [47 empty] | 0 | 6086 |  |  | 995 | 523103 | 27 | 6086 | 103 | 6086 | 0 | 710
Comprehensive |  | 12 | [32 empty] | 0 | 523104 | 27 | P | 17C7 | 67 | 17C7 | [14 empty] | Spark 12 Misfire Detected | [47 empty] | 0 | 6087 |  |  | 996 | 523104 | 27 | 6087 | 103 | 6087 | 0 | 710
Components
Monitor
|  | Start relay control ground short | [32 empty] | 0 | 1321 | 4 | P | 615 | 11 | 616 | High-side feedback < | 10 | % Vbat | 10 | 5 | samples | 0 | 0 | 0 | 0 | 0 |  |  |  | Start relay control ground short | Annex 9B - Appendix 3 - Item 1 | Electric/electronic components monitoring | Component | (g)(3.2.2)(A) - Circuit | Comprehensive Component Monitoring | Output Components | Circuit Continuity | Continuous | No | Yes - Always Complete | Comprehensive Components | No | No |  | No | 0 | 0 | 0 | 0 | 0 | 0 | 0 | 0 | 0 | 0 | 0 | 0 | 0 | 0 | 0 | 0 | 0 | 0 | 0 | 0 | 0 | 0 | 0 | 0 | 0 | 0 | 0 | 0 | 0 | 0 | 0 | 0 | 0 | 1557 | 0 | 0 | 161 | 1321 | 4 | 1557 | 17 | 1558 | 0 | 121 | 0 | 0 | 10 | 5 | 5 | 5 | 0 | 0 | x | RSID_COMPREHENSIVE_COMPONENT | IUPRSID_NONE
|  | TIP/TOP high voltage | x |  |  | x |  |  | x | x | [24 empty] | 0 | 1127 | 3 | P | 235 | 12 | 136 | TIP/TOP voltage > | 4.8 | volts | 1 | 2 | seconds | 0 | 0 | 0 | 0 | 0 |  |  |  | TIP/TOP high voltage | Annex 9B - Appendix 3 - Item 1 | Electric/electronic components monitoring | Component | (g)(3.2.1) - Circuit | Comprehensive Component Monitoring | Input Components | Circuit Continuity / Out-of-Range | Continuous | No | Yes - Always Complete | Comprehensive Components | No | No |  | No | 1 | 0 | 0 | 1 | 0 | 1 | 0 | 0 | 0 | 1 | 0 | 0 | 0 | 0 | 0 | 0 | 0 | 0 | 0 | 0 | 0 | 0 | 0 | 0 | 0 | 0 | 0 | 0 | 0 | 0 | 0 | 0 | 0 | 565 | 0 | 0 | 126 | 1127 | 3 | 565 | 18 | 310 | 0 | 85 | 37952 | 0 | 1000 | 2000 | 2 | 2 | 0 | 0 | x | RSID_COMPREHENSIVE_COMPONENT | IUPRSID_NONE
Components | TIP/TOP | TIP/TOP low voltage | x |  |  | x |  |  |  | x | [24 empty] | 0 | 1127 | 4 | P | 235 | 11 | 137 | TIP/TOP voltage < | 0.20001 | volts | 1 | 2 | seconds | 0 | 0 | 0 | 0 | 0 |  |  |  | TIP/TOP low voltage | Annex 9B - Appendix 3 - Item 1 | Electric/electronic components monitoring | Component | (g)(3.2.1) - Circuit | Comprehensive Component Monitoring | Input Components | Circuit Continuity / Out-of-Range | Continuous | No | Yes - Always Complete | Comprehensive Components | No | No |  | No | 1 | 0 | 0 | 1 | 0 | 0 | 0 | 0 | 0 | 1 | 0 | 0 | 0 | 0 | 0 | 0 | 0 | 0 | 0 | 0 | 0 | 0 | 0 | 0 | 0 | 0 | 0 | 0 | 0 | 0 | 0 | 0 | 0 | 565 | 0 | 0 | 127 | 1127 | 4 | 565 | 17 | 311 | 0 | 86 | 36928 | 0 | 1000 | 2000 | 2 | 2 | 0 | 0 | x | RSID_COMPREHENSIVE_COMPONENT | IUPRSID_NONE
|  | TIP/TOP active | x |  |  | x |  |  |  | x | [24 empty] | 0 | 1692 | 2 | P | 235 | 1C | 236 | TIP < (turbo) / TOP > (supercharged) | 16 | psia | 2 | 2 | seconds | 0 | 0 | 0 | 0 | 0 |  |  |  | TIP/TOP active | Annex 9B - Appendix 3 - Item 1 | Electric/electronic components monitoring | Component | (g)(3.2.1) - Rationality | Comprehensive Component Monitoring | Input Components | Rationality | Whenever conditions met | No | Yes - Always Complete | Comprehensive Components | Yes | No |  | No | 1 | 0 | 0 | 1 | 0 | 0 | 0 | 0 | 0 | 1 | 0 | 0 | 0 | 0 | 0 | 0 | 0 | 0 | 0 | 0 | 0 | 0 | 0 | 0 | 0 | 0 | 0 | 0 | 0 | 0 | 0 | 0 | 0 | 565 | 0 | 0 | 145 | 1692 | 2 | 565 | 28 | 566 | 0 | 105 | 36928 | 0 | 2000 | 2000 | 2 | 2 | 0 | 0 | x | RSID_COMPREHENSIVE_COMPONENT | IUPRSID_NONE
|  | 5VE1 high voltage | x |  |  | x |  |  | x | [25 empty] | 0 | 1079 | 3 | P | 641 | 12 | 532 | 5VE1 > | 5.4 | volts | 1 | 2 | seconds | 0 | 0 | 0 | 0 | 0 |  |  |  | 5VE1 high voltage | Annex 9B - Appendix 3 - Item 1 | Electric/electronic components monitoring | Component | (g)(3.2.1) - Circuit | Comprehensive Component Monitoring | Input Components | Circuit Continuity / Out-of-Range | Continuous | No | Yes - Always Complete | Comprehensive Components | No | No |  | No | 1 | 0 | 0 | 1 | 0 | 1 | 0 | 0 | 0 | 0 | 0 | 0 | 0 | 0 | 0 | 0 | 0 | 0 | 0 | 0 | 0 | 0 | 0 | 0 | 0 | 0 | 0 | 0 | 0 | 0 | 0 | 0 | 0 | 1601 | 0 | 0 | 11 | 1079 | 3 | 1601 | 18 | 1330 | 0 | 16 | 37888 | 0 | 1000 | 2000 | 2 | 2 | 0 | 0 | x | RSID_COMPREHENSIVE_COMPONENT | IUPRSID_NONE
|  | 5VE1 low voltage | x |  |  | x |  |  | x | [25 empty] | 0 | 1079 | 4 | P | 641 | 11 | 531 | 5VE1 < | 4.6 | volts | 1 | 2 | seconds | 0 | 0 | 0 | 0 | 0 |  |  |  | 5VE1 low voltage | Annex 9B - Appendix 3 - Item 1 | Electric/electronic components monitoring | Component | (g)(3.2.1) - Circuit | Comprehensive Component Monitoring | Input Components | Circuit Continuity / Out-of-Range | Continuous | No | Yes - Always Complete | Comprehensive Components | No | No |  | No | 1 | 0 | 0 | 1 | 0 | 1 | 0 | 0 | 0 | 0 | 0 | 0 | 0 | 0 | 0 | 0 | 0 | 0 | 0 | 0 | 0 | 0 | 0 | 0 | 0 | 0 | 0 | 0 | 0 | 0 | 0 | 0 | 0 | 1601 | 0 | 0 | 12 | 1079 | 4 | 1601 | 17 | 1329 | 0 | 17 | 37888 | 0 | 1000 | 2000 | 2 | 2 | 0 | 0 | x | RSID_COMPREHENSIVE_COMPONENT | IUPRSID_NONE
|  | COP failure | x | x |  | x | [28 empty] | 0 | 629 | 31 | P | 607 | 49 | 511 | [14 empty] | COP failure | Annex 9B - Appendix 3 - Item 1 | Electric/electronic components monitoring | Component | (g)(3.2.1) - Circuit | Comprehensive Component Monitoring | Input Components | Circuit Continuity / Out-of-Range | Continuous | No | Yes - Always Complete | Comprehensive Components | No | No |  | No | 1 | 1 | 0 | 1 | 0 | 0 | 0 | 0 | 0 | 0 | 0 | 0 | 0 | 0 | 0 | 0 | 0 | 0 | 0 | 0 | 0 | 0 | 0 | 0 | 0 | 0 | 0 | 0 | 0 | 0 | 0 | 0 | 0 | 1543 | 0 | 0 | 99 | 629 | 31 | 1543 | 73 | 1297 | 0 | 63 | 53248 | 0 | 0 | 0 | 1 | 1 | 0 | 0 | x | RSID_COMPREHENSIVE_COMPONENT | IUPRSID_NONE
|  | RTI 1 loss | x | x |  | x | [28 empty] | 0 | 629 | 31 | P | 1612 | 0 | 514 | [14 empty] | RTI 1 loss | Annex 9B - Appendix 3 - Item 1 | Electric/electronic components monitoring | Component | (g)(3.2.1) - Circuit | Comprehensive Component Monitoring | Input Components | Circuit Continuity / Out-of-Range | Continuous | No | Yes - Always Complete | Comprehensive Components | No | No |  | No | 1 | 1 | 0 | 1 | 0 | 0 | 0 | 0 | 0 | 0 | 0 | 0 | 0 | 0 | 0 | 0 | 0 | 0 | 0 | 0 | 0 | 0 | 0 | 0 | 0 | 0 | 0 | 0 | 0 | 0 | 0 | 0 | 0 | 5650 | 0 | 0 | 100 | 629 | 31 | 5650 | 0 | 1300 | 0 | 64 | 53248 | 0 | 0 | 0 | 1 | 1 | 0 | 0 | x | RSID_COMPREHENSIVE_COMPONENT | IUPRSID_NONE
|  | RTI 2 loss | x | x |  | x | [28 empty] | 0 | 629 | 31 | P | 1613 | 0 | 555 | [14 empty] | RTI 2 loss | Annex 9B - Appendix 3 - Item 1 | Electric/electronic components monitoring | Component | (g)(3.2.1) - Circuit | Comprehensive Component Monitoring | Input Components | Circuit Continuity / Out-of-Range | Continuous | No | Yes - Always Complete | Comprehensive Components | No | No |  | No | 1 | 1 | 0 | 1 | 0 | 0 | 0 | 0 | 0 | 0 | 0 | 0 | 0 | 0 | 0 | 0 | 0 | 0 | 0 | 0 | 0 | 0 | 0 | 0 | 0 | 0 | 0 | 0 | 0 | 0 | 0 | 0 | 0 | 5651 | 0 | 0 | 101 | 629 | 31 | 5651 | 0 | 1365 | 0 | 65 | 53248 | 0 | 0 | 0 | 1 | 1 | 0 | 0 | x | RSID_COMPREHENSIVE_COMPONENT | IUPRSID_NONE
|  | RTI 3 loss | x | x |  | x | [28 empty] | 0 | 629 | 31 | P | 1614 | 0 | 556 | [14 empty] | RTI 3 loss | Annex 9B - Appendix 3 - Item 1 | Electric/electronic components monitoring | Component | (g)(3.2.1) - Circuit | Comprehensive Component Monitoring | Input Components | Circuit Continuity / Out-of-Range | Continuous | No | Yes - Always Complete | Comprehensive Components | No | No |  | No | 1 | 1 | 0 | 1 | 0 | 0 | 0 | 0 | 0 | 0 | 0 | 0 | 0 | 0 | 0 | 0 | 0 | 0 | 0 | 0 | 0 | 0 | 0 | 0 | 0 | 0 | 0 | 0 | 0 | 0 | 0 | 0 | 0 | 5652 | 0 | 0 | 102 | 629 | 31 | 5652 | 0 | 1366 | 0 | 66 | 53248 | 0 | 0 | 0 | 1 | 1 | 0 | 0 | x | RSID_COMPREHENSIVE_COMPONENT | IUPRSID_NONE
Internal |  | A/D loss | x | x |  | x | [28 empty] | 0 | 629 | 31 | P | 1615 | 0 | 513 | [14 empty] | A/D loss | Annex 9B - Appendix 3 - Item 1 | Electric/electronic components monitoring | Component | (g)(3.2.1) - Circuit | Comprehensive Component Monitoring | Input Components | Circuit Continuity / Out-of-Range | Continuous | No | Yes - Always Complete | Comprehensive Components | No | No |  | No | 1 | 1 | 0 | 1 | 0 | 0 | 0 | 0 | 0 | 0 | 0 | 0 | 0 | 0 | 0 | 0 | 0 | 0 | 0 | 0 | 0 | 0 | 0 | 0 | 0 | 0 | 0 | 0 | 0 | 0 | 0 | 0 | 0 | 5653 | 0 | 0 | 103 | 629 | 31 | 5653 | 0 | 1299 | 0 | 67 | 53248 | 0 | 0 | 0 | 1 | 1 | 0 | 0 | x | RSID_COMPREHENSIVE_COMPONENT | IUPRSID_NONE
Diagnostics |  | Invalid interrupt | x | x |  | x | [28 empty] | 0 | 629 | 31 | P | 1616 | 0 | 512 | [14 empty] | Invalid interrupt | Annex 9B - Appendix 3 - Item 1 | Electric/electronic components monitoring | Component | (g)(3.2.1) - Circuit | Comprehensive Component Monitoring | Input Components | Circuit Continuity / Out-of-Range | Continuous | No | Yes - Always Complete | Comprehensive Components | No | No |  | No | 1 | 1 | 0 | 1 | 0 | 0 | 0 | 0 | 0 | 0 | 0 | 0 | 0 | 0 | 0 | 0 | 0 | 0 | 0 | 0 | 0 | 0 | 0 | 0 | 0 | 0 | 0 | 0 | 0 | 0 | 0 | 0 | 0 | 5654 | 0 | 0 | 104 | 629 | 31 | 5654 | 0 | 1298 | 0 | 68 | 53248 | 0 | 0 | 0 | 1 | 1 | 0 | 0 | x | RSID_COMPREHENSIVE_COMPONENT | IUPRSID_NONE
|  | Flash checksum invalid | x | x |  | x | [28 empty] | 0 | 628 | 13 | P | 607 | 41 | 515 | [14 empty] | Flash checksum invalid | Annex 9B - Appendix 3 - Item 1 | Electric/electronic components monitoring | Component | (g)(3.2.1) - Circuit | Comprehensive Component Monitoring | Input Components | Circuit Continuity / Out-of-Range | Continuous | No | Yes - Always Complete | Comprehensive Components | No | No |  | No | 1 | 1 | 0 | 1 | 0 | 0 | 0 | 0 | 0 | 0 | 0 | 0 | 0 | 0 | 0 | 0 | 0 | 0 | 0 | 0 | 0 | 0 | 0 | 0 | 0 | 0 | 0 | 0 | 0 | 0 | 0 | 0 | 0 | 1543 | 0 | 0 | 105 | 628 | 13 | 1543 | 65 | 1301 | 0 | 69 | 53248 | 0 | 0 | 0 | 1 | 1 | 0 | 0 | x | RSID_COMPREHENSIVE_COMPONENT | IUPRSID_NONE
|  | RAM failure | x | x |  | x | [28 empty] | 0 | 630 | 12 | P | 607 | 44 | 516 | [14 empty] | RAM failure | Annex 9B - Appendix 3 - Item 1 | Electric/electronic components monitoring | Component | (g)(3.2.1) - Circuit | Comprehensive Component Monitoring | Input Components | Circuit Continuity / Out-of-Range | Continuous | No | Yes - Always Complete | Comprehensive Components | No | No |  | No | 1 | 1 | 0 | 1 | 0 | 0 | 0 | 0 | 0 | 0 | 0 | 0 | 0 | 0 | 0 | 0 | 0 | 0 | 0 | 0 | 0 | 0 | 0 | 0 | 0 | 0 | 0 | 0 | 0 | 0 | 0 | 0 | 0 | 1543 | 0 | 0 | 106 | 630 | 12 | 1543 | 68 | 1302 | 0 | 70 | 53248 | 0 | 0 | 0 | 1 | 1 | 0 | 0 | x | RSID_COMPREHENSIVE_COMPONENT | IUPRSID_NONE
|  | Hardware ID Failure | x |  | x | x |  |  |  | x |  | x | [22 empty] | 0 | 1634 | 2 | P | 1674 | 0 | 1674 | [14 empty] | Hardware ID Failure | Annex 9B - Appendix 3 - Item 1 | Electric/electronic components monitoring | Component | (g)(3.2.1) - Circuit | Comprehensive Component Monitoring | Input Components | Circuit Continuity / Out-of-Range | Continuous | No | Yes - Always Complete | Comprehensive Components | No | No |  | No | 1 | 0 | 1 | 1 | 0 | 0 | 0 | 1 | 0 | 1 | 0 | 0 | 0 | 0 | 0 | 0 | 0 | 0 | 0 | 0 | 0 | 0 | 0 | 0 | 0 | 0 | 0 | 0 | 0 | 0 | 0 | 0 | 0 | 5748 | 0 | 0 | 318 | 1634 | 2 | 5748 | 0 | 5748 | 0 | 227 | 45376 | 0 | 0 | 0 | 1 | 1 | 0 | 0 | x | RSID_COMPREHENSIVE_COMPONENT | IUPRSID_NONE
|  | CAN1 Tx failure | x |  |  | x | [28 empty] | 0 | 639 | 12 | U | 1626 | 0 | 646 | Tx error counter > | 120 | failures | 2 | 1 | seconds | 0 | 0 | 0 | 0 | 0 |  |  |  | CAN1 Tx failure | Annex 9B - Appendix 3 - Item 1 | Electric/electronic components monitoring | Component | (g)(3.2.1) - Circuit | Comprehensive Component Monitoring | Input Components | Circuit Continuity / Out-of-Range | Continuous | No | Yes - Always Complete | Comprehensive Components | No | No |  | No | 1 | 0 | 0 | 1 | 0 | 0 | 0 | 0 | 0 | 0 | 0 | 0 | 0 | 0 | 0 | 0 | 0 | 0 | 0 | 0 | 0 | 0 | 0 | 0 | 0 | 0 | 0 | 0 | 0 | 0 | 0 | 0 | 49152 | 5670 | 0 | 0 | 154 | 639 | 12 | 54822 | 0 | 1606 | 0 | 114 | 36864 | 0 | 2000 | 1000 | 2 | 2 | 0 | 0 | x | RSID_COMPREHENSIVE_COMPONENT | IUPRSID_NONE
|  | CAN1 Rx failure | x |  |  | x | [28 empty] | 0 | 639 | 12 | U | 1627 | 0 | 647 | Rx error counter > | 120 | failures | 2 | 1 | seconds | 0 | 0 | 0 | 0 | 0 |  |  |  | CAN1 Rx failure | Annex 9B - Appendix 3 - Item 1 | Electric/electronic components monitoring | Component | (g)(3.2.1) - Circuit | Comprehensive Component Monitoring | Input Components | Circuit Continuity / Out-of-Range | Continuous | No | Yes - Always Complete | Comprehensive Components | No | No |  | No | 1 | 0 | 0 | 1 | 0 | 0 | 0 | 0 | 0 | 0 | 0 | 0 | 0 | 0 | 0 | 0 | 0 | 0 | 0 | 0 | 0 | 0 | 0 | 0 | 0 | 0 | 0 | 0 | 0 | 0 | 0 | 0 | 49152 | 5671 | 0 | 0 | 155 | 639 | 12 | 54823 | 0 | 1607 | 0 | 115 | 36864 | 0 | 2000 | 1000 | 2 | 2 | 0 | 0 | x | RSID_COMPREHENSIVE_COMPONENT | IUPRSID_NONE
|  | CAN1 address conflict failure | x |  |  | x | [8 empty] | x | [19 empty] | 0 | 639 | 13 | U | 1628 | 0 | 1628 | Address conflict counter > | 5 | failures | N / A | 1.5 | seconds | 0 | 0 | 0 | 0 | 0 |  |  |  | CAN1 address conflict failure | Annex 9B - Appendix 3 - Item 1 | Electric/electronic components monitoring | Component | (g)(3.2.1) - Circuit | Comprehensive Component Monitoring | Input Components | Circuit Continuity / Out-of-Range | Continuous | No | Yes - Always Complete | Comprehensive Components | No | No |  | No | 1 | 0 | 0 | 1 | 0 | 0 | 0 | 0 | 0 | 0 | 0 | 0 | 1 | 0 | 0 | 0 | 0 | 0 | 0 | 0 | 0 | 0 | 0 | 0 | 0 | 0 | 0 | 0 | 0 | 0 | 0 | 0 | 49152 | 5672 | 0 | 0 | 188 | 639 | 13 | 54824 | 0 | 5672 | 0 | 146 | 36872 | 0 | 0 | 1500 | 1 | 2 | 0 | 0 | x | RSID_COMPREHENSIVE_COMPONENT | IUPRSID_NONE
Note on DI10: Total number of unique fault parameters. This is the value of the TOTAL_FAULT_PARAMCTLS #define. If this value changes, the Y size of the "FPrm_switches" array must also be updated in ECIPP. Note that the Y size of the following arrays will automatically update due to using a reference to the "FPrm_switches" Y size: FPrm_latchtype FPrm_latch FPrm_unlatchtype FPrm_unlatch FPrm_pending FPrm_switches_ext1
Note on DI11: Total number of unique OBD fault mappings. This is the value of the TOTAL_FAULT_OBD #define. If this value changes the Y size of the "FOBD_rsys_ids" array must be updated in ECIPP. Note that the Y size of the following arrays will automatically update due to using a reference to the "FOBD_rsys_ids" Y size: FOBD_rsys_ids FOBD_flags FOBD_pflags
Note on BE13: The full fault description used for reference worksheets (e.g. DTCRef). A full fault description must be provided for each fault, including shared faults. By default a forumula is used to reference the "Fault Description" column. This forumla should be replaced with a full fault description for cases such as shared faults or when multiple lines are used for the fault description in the "Fault Description" column.
Note on BT13: Indicates if test results are reported over the diagnostic services by the diagnostic.
Note on G14: This setting indicates that, when appropriate, the fault may illuminate the MIL. When operating in the “Euro VI” fault system mode this setting is greyed out and is ignored. For Euro VI the UDS Support DTC Class is used to determine when the fault should illuminate the MIL.
Note on H14: Pending fault handling is not provided for CL and AL disabling, i.e. CL/AL disabling take effect immediately if a fault is latched as pending.
Note on I14: Pending fault handling is not provided for CL and AL disabling, i.e. CL/AL disabling take effect immediately if a fault is latched as pending.
Note on J14: Pending fault handling is not provided for CL and AL disabling, i.e. CL/AL disabling take effect immediately if a fault is latched as pending. The specific adaptive learning sub-systems that are disabled for a pending- or active-latched fault are configured by the "Active fault adaptive learn disable" parameter on the DiagConfig worksheet.
Note on K14: Pending fault handling is not provided for CL and AL disabling, i.e. CL/AL disabling take effect immediately if a fault is latched as pending. The specific adaptive learning sub-systems that are disabled for a pending- or active-latched fault are configured by the "Active fault adaptive learn disable" parameter on the DiagConfig worksheet.
Note on O14: Once a diagnostic fault with Force Idle fully latches, forced idle will remain in effect until engine stop or a key-cycle.
Note on T14: This setting indicates that the fault is part of the NOx control system. These faults will be retained for at least the amount of engine hours specified in the "NOx Control System fault retention" setting. Prior to this time these faults may not be cleared by scan tools or the auto-clearing functionality. Additionally, while at least 1 NOX Control System fault is active a cumulative engine run time will be tracked. This "Total run time by the engine while NOx warning mode is activated" value will be reported as part of ISO 15765 Service 0x01 PID 0x85 - "NOx Control System".
Note on U14: The "Simulink" switch indicates that diagnostic checks and updates to the fault state will be performed by the Simulink application software (ASW). The normal diagnostic checks performed by the firmware/base software (BSW) will be ignored. The BSW will still manage state transition and storage of the fault information as well as provide reporting and clearing over the diagnostic protocols for the fault. This essentially allows a fault to be repurposed for use within the Simulink ASW as needed. When in use by Simulink ASW the original fault description and the fault conditions are no longer applicable to the fault. Note that HD-OBD functions are not compatible with this feature and proper HD-OBD state management cannot be guaranteed. Use of the "Custom" Fault System Mode is assumed. This feature is only functional when Simulink application software is present.
Note on V14: The fault action persist feature allows enforcement of fault switch selected warnings and derates for an active fault to continue once the fault becomes inactive. Fault action persist behavior applied to all faults with this switch selected is configured on the DiagConfig worksheet.
Note on W14: When hybrid fault mode is enabled and the fault clearing mode is “Pause during remote stop”, a fault with Pause During Remote Stop checked will not unlatch or clear when the engine is not running.
Note on X14: The "NOx Control Derate" fault switch identifies faults that require a NOx control system derate when they are considered faulted. The vehicle must be considered stationary (roadspeed less than 0.5 km/hr) before derate can activate. The engine speed must be at idle (rpm <= min_gov_rpm + 100) before derate can deactivate. This fault switch is only used when the "NOx Control Derate source" is not 'Disabled' on the DiagConfig worksheet.
Note on Y14: The "NOx Control Dependency" fault switch identifies faults that are dependencies to the NOx control system. These faults typically detect electrical failures and the removal or deactivation of sensors that prevent the diagnosis of the NOx control system. A faulted dependency is used to derate the engine. This fault switch is only used when the "NOx Control Derate source" is not 'Disabled' on the DiagConfig worksheet.
Note on AK14: Suspect Parameter Number (SPN) used when reporting the DTC over the J1939 protocol. When reporting fault codes over the J1939 protocol the DTC consists of 32-bits constructed as: 19-bit J1939 SPN + 5-bit J1939 FMI + 1-bit Conversion Method + 7-bit Fault Occurrence Count
Note on AL14: Failure Mode Indicator (FMI) used when reporting the DTC over the J1939 protocol. When reporting fault codes over the J1939 protocol the DTC consists of 32-bits constructed as: 19-bit J1939 SPN + 5-bit J1939 FMI + 1-bit Conversion Method + 7-bit Fault Occurrence Count
Note on AM14: System identifier used when reporting DTCs over the ISO 14229 (UDS) or ISO 15031-1 / J1979 protocols. The following values are supported: - “P” - Powertrain - “C” – Chassis - “B” – Body - “U” – Network and vehicle integration
Note on AW14: This setting enables pending support for a fault and specifies how pending occurrences are counted. This setting supports the following values: 0 – Pending support is disabled 1 – 30 – This range of values represent the number of minutes that must pass in between incrementing the pending fault occurrence counter. -1 – This value specifies that either a key cycle or operation cycle is required in-between incrementing the pending fault occurrence counter rather than by a fixed time. The cycle type is set by the "Pending fault cycle type" calibration parameter on the DiagConfig worksheet. However, if the "Fault system mode" is configured as 'Euro VI' engine cycles are required in-between incrementing and if the "Fault system mode" is configured as 'CARB 1971.1' drive cycles are required in-between incrementing.
Note on AX14: The setting specifies the number of pending fault occurrences that must occur before emissions-related faults fault transitions to the active state. When operating in Euro VI mode the fault must have a UDS Class specified for this setting to be effective. For the remaining modes the fault must have the “Turn On MIL” switch enabled for this setting to be effective. Specifying a value of 0 disables this transition level based on pending occurrence counts. The maximum value is 3 occurrences. When enable, once the pending fault occurrence count has reached or exceeded the configured value the following will occur: 1) The MIL will be activated (based on the “Turn On Mil” switch or UDS Class) 2) The pending fault will transition to Active/Historic 3) Pending fault support will be disabled until the historic fault is cleared
Note on AY14: Enter the hard warning pending occurrence count limit: 0 (or unchecked 'Hard Warning' switch) = disables hard warning pending fault 3 = maximum value If enabled and the pending occurrence count meets or exceeds the hard warning count: 1) hard warning turns on 2) if MIL pending faults are disabled: a) the pending fault transitions to active/historic b) pending fault support is disabled until the historic fault is cleared
Note on AZ14: Enter the soft warning pending occurrence count limit: 0 (or unchecked 'Soft Warning' switch) = disables soft warning pending fault 3 = maximum value If enabled and the pending occurrence count meets or exceeds the soft warning count: 1) soft warning turns on 2) if MIL and hard warning pending faults are disabled: a) the pending fault transitions to active/historic b) pending fault support is disabled until the historic fault is cleared
Note on BA14: Enter the derate (shutdown, power derate 1/2, low rev limit, force idle) pending occurrence count limit: 0 = disables derate pending fault 3 = maximum value If the pending occurrence count meets or exceeds the non-zero derate count: 1) shutdown, power derate 1/2, low rev limit, and/or force idle turn on if switches are enabled 2) if MIL, hard warning, and soft warning pending faults are disabled: a) the pending fault transitions to active/historic b) pending fault support is disabled until the historic fault is cleared
Note on BB14: This setting specifies the Unified Diagnostic Services (UDS) “DTC Severity” value to use when reporting fault information over the UDS “ReadDTCInformation” (0x19) Service. This value represents the recommended action to be taken by the system / vehicle operator if/when the fault occurs. If left blank the severity level will be omitted from reporting. The following values are supported: - “M” – Maintenance only – This value indicates that the failure requests maintenance only. - “H” – Check at next halt – This value indicates that a check of the vehicle is required at next halt. - “I” – Check immediately – This value indicates that an immediate check of the vehicle is required. This setting is only applicable when the “Fault System Mode” is configured for “Euro VI” and the "UDS DTC Severity support" is "Enabled". When this setting is not applicable it will be greyed out.
Note on BC14: This setting specifies the Unified Diagnostic Services (UDS) “DTC Class” for the fault. The DTC class characterizes the impact of a malfunction on emissions as well as determines the MIL behavior when the fault occurs. The class is used when reporting fault information over the UDS “ReadDTCInformation” (0x19) Service. If left blank the fault will not be considered as part of the emissions system. Additionally, the class will be omitted from reporting. The following values are supported: - “U” – Unclassified – This value should be used if a non-blank DTC Severity has been configured for the fault but no class information will be reported. - “A” – Class A - “B1” – Class B1 - “B2” – Class B2 - “C” – Class C This setting is only applicable when the “Fault System Mode” is configured for “Euro VI”. When this setting is not applicable it will be greyed out.
Note on BF14: The "Monitoring Requirements" section of UN/ECE Regulation 49 that applies for the fault.
Note on BG14: The monitored system from UN/ECE Regulation 49 to which the fault applies.
Note on BH14: The type of monitoring required for the fault as defined by UN/ECE Regulation 49.
Note on BI14: The section of CARB 1971.1 that applies for the fault.
Note on BJ14: The monitored system from CARB 1971.1 to which the fault applies.
Note on BK14: The component monitored by the fault.
Note on BL14: The type of monitoring performed by the fault as classified by CARB 1971.1.
Note on BM14: Indicates the minimum monitoring frequency required for the diagnostic by CARB 1971.1.
Note on BN14: Indicates if the similar conditions concept applies to the fault. Similar conditions must be present for these faults in order to promote or clear the faults.
Note on BO14: Indicates if the fault is included in aggregate readiness status reporting over the diagnostic services.
Note on BP14: If applicable, indicates the aggregate Readiness Status System the fault is included in when reporting over the diagnostic services.
Note on BQ14: Indicates if the fault must maintain the minimum required IUPR. Note that in CARB 1971.1 some diagnostics are not included when reporting IUPR over the diagnositc services but must still ensure they meet the minimum ratio requirements. In these cases the "IUPR Applicable" will indicate "Yes" while the "IUPR Reported" will indicate "No". Comprehensive component output functional responde monitors fall into this category.
Note on BR14: Indicates if the fault level IUPR contributes to an aggregate IUPR system that is reported over the diagnostic services.
Note on BS14: If applicable, indicates the aggregate IUPR System the fault is included in when reporting over the diagnostic services.
Note on AN15: DTCs are reported using J2012 Format 0x04 over the UDS protocol. Each DTC will consist of 3 bytes: the DTC High Byte, DTC Middle Byte, and the DTC Low Byte constructed from a combinations of the J2012 System, ISO 14229 DTC, and ISO 14229 Failure Type Byte (FTB). The ISO 14229 DTC is a 2 byte hexadecimal value with a maximum of 0x3FFF and should follow the recommendations outlined in the SAE J2012 – Surface Vehicle Recommended Practice – Diagnostic Trouble Code Definitions document.
Note on AO15: DTCs are reported using SAE J2012 Format 0x04 over the UDS protocol. Each DTC will consist of 3 bytes: the DTC High Byte, DTC Middle Byte, and the DTC Low Byte constructed from a combination of the J2012 System, ISO 14229 DTC, and ISO 14229 Failure Type Byte (FTB). The ISO 14229 FTB is a 1 byte hexadecimal value with a maximum of 0xFF and should follow the recommendations outlined in the SAE J2012 – Surface Vehicle Recommended Practice – Diagnostic Trouble Code Definitions document.
Note on AP15: DTCs are reported over the ISO 15031-4 / SAE J1979 protocol using the SAE J2012 2-byte format. Each DTC will consist of a DTC High Byte and a DTC Low Byte constructed from a combination of the J2012 System and ISO 15031-5 DTC / Flash Code. The ISO 15031-5 DTC / Flash Code is also the value used with the MIL Blink functionality when blinking fault codes over the MIL. The ISO 15031-5 is a 2-byte hexadecimal value and should typically have a maximum value of 0x3FFF. The value should follow the recommendations outlines in the SAE J2012 – Surface Vehicle Recommended Practice – Diagnostic Trouble Code Definitions document.
Note on DW15: Enable HD OBD support for a fault when it participates in one or more of the following features: - tracking/reporting of test results - tracking/reporting of readiness status - tracking/reporting of in use monitor performance ratios When enabled, space will be allocated in firmware memory for tracking the information necessary to service the above functionality.
Note on DX15: Indicates the parent readiness component/system of which the fault is a member. The text maps to 1 of the READINESS_SYSTEM_ID enumeration values: RSID_MISFIRE RSID_FUEL_SYSTEM RSID_COMPREHENSIVE_COMPONENT RSID_CATALYST RSID_NMHC_CATALYST RSID_HEATED_CATALYST RSID_NOX_AFTERTREATMENT RSID_EVAPORATIVE_SYSTEM RSID_SECONDARY_AIR RSID_BOOST_PRESSURE_SYSTEM RSID_OXYGEN_SENSOR RSID_EXHAUST_GAS_SENSOR RSID_OXYGEN_SENSOR_HEATER RSID_PM_FILTER RSID_EGR_VVT_SYSTEM RSID_ENGINE_COOLING_SYSTEM If a particulat fault is an emissions fault but does not map to a readiness component/system use a value of RSID_NONE.
Note on DY15: Indicates the default parent IUPR component/system of which the fault is a member. The text maps to 1 of the IUPR_SYSTEM_ID enumeration values: IUPRSID_CATALYST_MONITOR_BANK_1 IUPRSID_CATALYST_MONITOR_BANK_2 IUPRSID_OXYGEN_SENSOR_MONITOR_BANK_1 IUPRSID_OXYGEN_SENSOR_MONITOR_BANK_2 IUPRSID_EGR_OR_VVT_MONITOR IUPRSID_AIR_MONITOR IUPRSID_EVAP_MONITOR IUPRSID_SECONDARY_OXYGEN_SENSOR_MONITOR_BANK_1 IUPRSID_SECONDARY_OXYGEN_SENSOR_MONITOR_BANK_2 IUPRSID_NMHC_CATALYST_MONITOR IUPRSID_NOX_SCR_CATALYST_MONITOR IUPRSID_NOX_ADSORRBER_MONITOR IUPRSID_PM_FILTER IUPRSID_EXHAUST_GAS_SENSOR_MONITOR IUPRSID_BOOST_PRESSURE_MONITOR IUPRSID_FUEL_MONITOR If a particulat fault is an emissions fault but does not map to an IUPR component/system use a value of IUPRSID_NONE.
Note on C43: This fault only applies to bank 1.
Note on AR44: The minimum CL_BM corresponds to the CL_BM value associated with the active fuel type CL low fault as follows: -- gasoline (bank 1): CL low gasoline bank 1 -- LPG: CL low LPG -- NG: CL low NG
Note on C50: This fault only applies to bank 1.
Note on AR51: The maximum CL_BM corresponds to the CL_BM value associated with the active fuel type CL high fault as follows: -- gasoline (bank 1): CL high gasoline bank 1 -- LPG: CL high LPG -- NG: CL high NG
Note on AR83: Difference between the commanded and actual CFV gaseous fuel flow rate as a percentage of the commanded rate. The actual flow rate must be greater than the commanded rate by this percentage.
Note on AR85: Difference between the commanded and actual CFV gaseous fuel flow rate as a percentage of the commanded rate. The actual flow rate must be less than the commanded rate by this percentage. NOTE: must be negative number.
Note on AR87: The RMS is calculated from a rolling history of the CFV gaseous fuel flow error values. The flow error is defined as the difference between the commanded and actual fuel flow rate as a percentage of the commanded rate. NOTE: The RMS percentage must be expressed as a positive number.
Note on C89: TIP/TOP control overboost fault for boost control. Note this fault also functions as a MAP bank 1/2 imbalance fault when configured for a multi-ECM setup. The slave engine compares its MAP to the master ECM MAP and sets this fault if its MAP value is higher than the master's MAP. To use the fault in a dual ECM setup, configure the fault condition parameters for slave MAP, master MAP, and dMAP/dt instead of TIP, boost TIP desired, and dTIP/dt. This fault will only set on the slave ECM and can be left enabled on the master.
Note on AR89: Delta-P above the current P target that will initiate overboost fault validation.
Note on AR90: Minimum absolute P required to initiate overboost fault validation.
Note on AR92: Minimum dP/dt required to initiate overboost fault validation. This should be a small NEGATIVE psi/sec value - such as -1 psi/sec for turbocharged applications, and a larger NEGATIVE value for supercharged applications.
Note on AQ96: If set to "Yes", the 'Control underboost 1' and 'Control underboost 2' diagnostics will execute when full authority discrete speed governing is active. The "P target" threshold for each diagnostic is determined based on the "Boost Pressure Control Expected TIP" table lookup (Monitors worksheet) instead of the thresholds specified below. Diagnostic execution for active discrete speed mode governing only applies to turbocharged applications.
Note on C98: TIP/TOP control underboost fault for boost control. Note this fault also functions as a MAP bank 1/2 imbalance fault when configured for a multi-ECM setup. The slave engine compares its MAP to the master ECM MAP and sets this fault if its MAP value is lower than the master's MAP. To use the fault in a dual ECM setup, configure the fault condition parameters for slave MAP, master MAP, and dMAP/dt instead of TIP, boost TIP desired, and dTIP/dt. This fault will only set on the slave ECM and can be left enabled on the master.
Note on AR98: Delta-P below the current P target that will initiate underboost fault validation.
Note on AR99: Minimum absolute P target required to initiate underboost fault validation.
Note on AR100: Maximum dP/dt required to initiate underboost fault validation. This should be a small POSITIVE psi/sec value - such as +1 psi/sec for turbocharged applications and a larger POSITIVE number for supercharged applications.
Note on AR103: Minimum ECT required to initiate underboost fault validation.
Note on AR106: Delta-P below the current P target that will initiate underboost fault validation.
Note on AR107: Minimum absolute P target required to initiate underboost fault validation.
Note on AR108: Maximum dP/dt required to initiate underboost fault validation. This should be a small POSITIVE psi/sec value - such as +1 psi/sec for turbocharged applications and a larger POSITIVE number for supercharged applications.
Note on AR111: Minimum ECT required to initiate underboost fault validation.
Note on AQ121: Temperature source for "CAC efficiency lower than expected" diagnostic. When set to 'COT', the COT, AAT, and TIAT inputs must be configured. When set to 'IAT', the IAT and TIP inputs must be configured. When set to 'TIAT', the TIAT and TIP inputs must be configured. See 'Inputs' worksheet to configure temperature and pressure sources.
Note on AR122: Temperature threshold entry condition for "CAC efficiency lower than expected" diagnostic. The threshold is compared to either COT, IAT, or TIAT, depending on the diagnostic's temperature source. Measured temperature must be above this value for fault to be evaluated.
Note on AR123: The TIP threshold entry condition for "CAC efficiency lower than expected" diagnostic. Only applies when the diagnostic's temperature source is IAT or TIAT.
Note on AR124: Roadspeed threshold entry condition for "CAC efficiency lower than expected" diagnostic. Enter a value of 0 if a roadspeed sensor is not present.
Note on AR125: The CAC efficiency threshold entry condition for "CAC efficiency lower than expected" diagnostic. Condition only applies when the diagnostic's temperature source is COT.
Note on AS157: The closed loop control enable temperature is equivalent to the 'ECT CL enable' temperature on the CL worksheet.
Note on AS161: The run-time threshold for ECT warm-up is calculated from the 'Closed Loop Temp Warm-up Time' table on the Monitors worksheet.
Note on AS163: The highest minimum diagnostic monitor temperature is the ECT threshold that must be exceeded to enable every HD OBD monitor. This value is the highest calibrated temperature in the following set: -- CL ECT enable (CL) -- Misfire detection ECT enable (Derate) -- Warm-up minimum ECT (DiagConfig) -- Boost control: Control underboost fault (Diagnostics) -- UEGO drift compensation minimum ECT (Inputs) -- EGRdP offset ECT minimum (Inputs) -- Knock ECT enable (Knock)
Note on AS167: The run-time threshold for ECT warm-up is calculated from the 'Diag Enable Temp Warm-up Time' table on the Monitors worksheet.
Note on AS169: The lowest maximum diagnostic monitor enable temperature is the ECT threshold below which all HD OBD monitors will be enabled at the start of a drive cycle. There are currently no supported HD OBD monitors which are disabled at the beginning of a drive cycle based on the initial ECT exceeding a calibratable threshold. While certain Cooling System monitor diagnostics are disabled if the initial ECT is too high (i.e. warm start), this fault is not intended to be set in these normal operating scenarios, As additional HD OBD monitors are supported, it is anticipated that this fault will become relevant.
Note on AS177: The run-time threshold for ECT warm-up is calculated from the 'Oper Temp Threshold Warm-up Time' table on the Monitors worksheet.
Note on AS182: See the comment for the same fault condition for 'Failed to reach diagnostics temperature'.
Note on AR197: This value configures the amount of time EGR steady-state flow is maintained prior to evaluating the "EGR flow lower than expected 1", "EGR flow lower than expected 2" and "EGR flow higher than expected" faults.
Note on AR199: This limit should be set large enough to provide for accurate EGR flow diagnostics.
Note on AT199: To protect against any and all possible causes of EGR flow convergence, this fault is continuously monitored any time the EGR command exceeds the low-flow limits to the left. Therefore, this value must be set large enough to allow CL+adaptive updates to reduce EGR errors below the fault threshold during normal operation.
Note on AR203: This limit should be set large enough to provide for accurate EGR flow diagnostics.
Note on AT203: To protect against any and all possible causes of EGR flow convergence, this fault is continuously monitored any time the EGR command exceeds the low-flow limits to the left. Therefore, this value must be set large enough to allow CL+adaptive updates to reduce EGR errors below the fault threshold during normal operation.
Note on AR207: This limit should be set large enough to provide for accurate EGR flow diagnostics.
Note on AT207: To protect against any and all possible causes of EGR flow convergence, this fault is continuously monitored any time the EGR command exceeds the low-flow limits to the left. Therefore, this value must be set large enough to allow CL+adaptive updates to reduce EGR errors below the fault threshold during normal operation.
Note on AR212: Fault checking is only enabled if the EGR valve (fully-corrected) PR used for the model computation is below this limit.
Note on AR215: Parameter should be greater than the error threshold above. If not, then the fault will unlatch when no EGR is being commanded.
Note on AR220: Parameter should be greater than the error threshold above. If not, then the fault will unlatch when no EGR is being commanded.
Note on AR225: Parameter should be greater than the error threshold above. If not, then the fault will unlatch when no EGR is being commanded.
Note on AR230: Parameter should be greater than the error threshold above. If not, then the fault will unlatch when no EGR is being commanded.
Note on C234: Both UEGO and dP feedback must be operational and valid for this diagnostic to set.
Note on AR234: Setting this to a high value avoids feedback disagreement issues at low-flows, where accurate feedback is not as critical.
Note on C237: Both UEGO and dP feedback must be operational and valid for this diagnostic to set.
Note on AR237: Setting this to a high value avoids feedback disagreement issues at low-flows, where accurate feedback is not as critical.
Note on AR249: This value configures the amount of time EGR flow exceeding the threshold above is maintained prior to evaluating the "EGR cooler efficiency 1" and "EGR cooler efficiency 2" faults.
Note on AQ251: For high-pressure EGR applications, coolant temperature refers to ECT. For low-pressure applications, the ACT sensor is used.
Note on AR254: The EGRT sensor must be capable of reading temperatures up to the upper ECT limit + this value. So if a 300F EGRT sensor is being used, and this value is set to 90F, the upper ECT limit must be <= 210F.
Note on AQ256: For high-pressure EGR applications, coolant temperature refers to ECT. For low-pressure applications, the ACT sensor is used.
Note on AQ261: When set to "Single Point", fault processing uses the EGRdP threshold below. For the "Table Based" selection, the 'EGR Orifice Expected dP' table on the Monitors worksheet determines the EGRdP threshold used for fault processing.
Note on AR262: This value applies when 'EGRdP threshold source' is set to "Single Point".
Note on AS292: The intercooler temperature limiting maximum flow rate is governed by the maximum flow authority specified by the "Temp limiting max flow authority parameter" on the EGR worksheet. This fault only applies to low-pressure EGR engine configurations.
Note on AR293: In evaluating whether the intercooler projected outlet temperature is too high, the threshold is defined as the "Projected outlet temperature limit" (EGR worksheet) plus this temperature margin.
Note on AR295: This fault will latch when the intake restriction valve (IRV) closed loop correction to the IRV commanded valve position has reached either the "IRV CL / integral min authority" or "IRV CL / integral max authority" limit specified on the EGR worksheet. This condition could indicate the IRV is not installed, an IRV blade is missing, or an extreme air restriction exists upstream of the valve. This fault is only applicable to low-pressure EGR engine applications.
Note on AR297: "AUX analog Pull-Down 1 high voltage" Fault's Aux PD max threshold. Note: this value is ignored if channel is being used for oil quality sensing.
Note on AR328: Enter the max/min value in volts. Note that this value is ignored if this channel is being used for any of the following inputs: 1) Oil quality sensing
Note on AR495: This is the ordinal number of the first Auxiliary Temperature to use in the delta (difference) calculation. 1 = Aux Temperature 1, 2 - Aux Temperature 2, etc. See 'Inputs' tab for Auxiliary Temperatures.
Note on AR496: This is the ordinal number of the second Auxiliary Temperature to use in the delta (difference) calculation. 1 = Aux Temperature 1, 2 - Aux Temperature 2, etc. See 'Inputs' tab for Auxiliary Temperatures.
Note on AR517: Ordinal number of the first Auxiliary Pressure to use in the delta (difference) calculation. 1 = Aux Pressure 1, 2 - Aux Pressure 2, etc. See 'Inputs' tab for Auxiliary Pressures.
Note on AR518: Ordinal number of the second Auxiliary Pressure to use in the delta (difference) calculation. 1 = Aux Pressure 1, 2 - Aux Pressure 2, etc. See 'Inputs' tab for Auxiliary Pressures.
Note on AR532: Enter a time between 0 - 60 seconds.
Note on AQ544: NOTE: The catalyst ΔP or EBP fault threshold varies based on the exhaust volumetric flow and is calibrated in a table on the Catalyst page.
Note on AQ547: NOTE: The catalyst ΔP or EBP fault threshold varies based on the exhaust volumetric flow and is calibrated in a table on the Catalyst page.
Note on AQ549: NOTE: The catalyst ΔP or EBP fault threshold varies based on the exhaust volumetric flow and is calibrated in a table on the Catalyst page.
Note on AR551: For part 1 of fault: engine must be in throttle open FSO for this period and the minimum sensor voltage set below must be met for the fault latch counter to start counting up.
Note on AQ553: Specifies when to evaluate whether the phi command is within normal closed-loop excursion limits. If set to "before FSO", the phi command is only checked at entry to fuel shut-off. If set to "during FSO", the phi command is checked continuously during fuel shut-off. This setting only exists to preserve backwards compatibility and should be set to "before FSO" in new calibrations.
Note on AR555: For part 2 of fault. The fault will immediately latch if: - This minimum MAP condition is met. - The below minimum RPM condition is met. - The post-catalyst sensor voltage stays below the threshold for at least the time specified after exiting FSO.
Note on AQ561: Delta-phi min is the "Postcat delta-phi min" corresponding to the active fuel.
Note on AQ565: Delta-phi max is the "Postcat delta-phi max" corresponding to the active fuel.
Note on AQ573: These options refer to the "Pressure 1 (psi)" and "Pressure 2 (psi)" columns in the "Crankcase Expected Pressure" table on the Monitors worksheet.
Note on AR574: The first row of the "AAT (deg F)" column of the "Crankcase Ventilation Pressure Diagnostics Run Time Wait" table on the Monitors worksheet specifies the minimum AAT.
Note on AS575: The 'Crankcase Ventilation Pressure Diagnostics Run Time Wait' table on the Monitors worksheet determines this AAT-based run time wait threshold.
Note on AQ582: These options refer to the "Pressure 1 (psi)" and "Pressure 2 (psi)" columns in the "Crankcase Expected Pressure" table on the Monitors worksheet.
Note on AR583: The first row of the "AAT (deg F)" column of the "Crankcase Ventilation Pressure Diagnostics Run Time Wait" table on the Monitors worksheet specifies the minimum AAT.
Note on AS584: The 'Crankcase Ventilation Pressure Diagnostics Run Time Wait' table on the Monitors worksheet determines this AAT-based run time wait threshold.
Note on AR586: Time to wait after ERCV enters the "Run" state before the ERCV reaches a stable closed-loop speed.
Note on AR587: Minimum expected speed input frequency after the ERCV has been in the "Run" state for the minimum run wait time.
Note on AR588: Maximum expected speed input frequency after the ERCV has been in the "Run" state for the minimum run wait time.
Note on AR589: Time to wait after engine stop before the ERCV speed input frequency will indicate that the ERCV has stopped.
Note on C601: Fault's update is affected by parameter "EGO/UEGO heater short to power fault updates" on the DiagConfig worksheet.
Note on C606: Fault's update is affected by parameter "EGO/UEGO heater short to power fault updates" on the DiagConfig worksheet.
Note on C611: Fault's update is affected by parameter "EGO/UEGO heater short to power fault updates" on the DiagConfig worksheet.
Note on C616: Fault's update is affected by parameter "EGO/UEGO heater short to power fault updates" on the DiagConfig worksheet.
Note on C621: This fault sets whenever the UEGO processing circuitry supply voltage is too low for normal operation, and the Vbat or Vrelay low-pass filtered voltage supplying power to the UEGO circuitry is > 9.0V. Typically, this fault only settings when the power is noisy due to a failed alternator or another supply voltage problem and the ECM is unable to monitor the noise via the low-passed supply feedback.
Note on C623: The UEGO sensor drift compensation (activated during fuel shutoff, throttle open events) has detected a drift that is out-of-tolerance. This is most likely due to sensor aging, and the sensor should be replaced.
Note on C625: The UEGO sensor drift compensation has detected a drift that exceeds the higher 2nd level threshold.
Note on C628: Battery voltage is too high for normal heater operation.
Note on AR628: Calibratable limits are only available on hardware platforms that support both Bosch and NTK UEGO sensors.
Note on C629: Battery voltage is too low for normal heater operation.
Note on AR629: Calibratable limits are only available on hardware platforms that support both Bosch and NTK UEGO sensors. This fault will only set when the supply voltage is below this limit and the heater duty-cycle is at its max (i.e. if heater control is working properly and not impeded by the low supply voltage, this fault will not set).
Note on C631: Not available for Bosch UEGO sensor hardware configurations.
Note on C632: Not available for Bosch UEGO sensor hardware configurations.
Note on C633: The pump/sense return voltage is pulled or shorted high.
Note on C634: The pump/sense return voltage is pulled or shorted low. Not available on hardware platforms that support both Bosch and NTK sensors.
Note on C635: The pump drive voltage is pulled or shorted high.
Note on C636: The pump drive voltage is pulled or shorted low.
Note on C640: Not available for Bosch UEGO sensor hardware configurations.
Note on C641: Not available for Bosch UEGO sensor hardware configurations.
Note on C643: Only available on NTK-only hardware platforms.
Note on AR645: Only available on hardware that supports either Bosch UEGO sensors or Bosch/NTK UEGO sensors. Note that setting this value to 15.0 will yield fault latch times similar to those on GCP platforms with NTK sensors.
Note on C649: Pump cell temperature out of control low. Only available on NTK-only hardware platforms.
Note on C650: Pump cell temperature out of control high. Only available on NTK-only hardware platforms.
Note on C654: Fault's update is affected by parameter "EGO/UEGO heater short to power fault updates" on the DiagConfig worksheet.
Note on C660: This fault sets whenever the UEGO processing circuitry supply voltage is too low for normal operation, and the Vbat or Vrelay low-pass filtered voltage supplying power to the UEGO circuitry is > 9.0V. Typically, this fault only settings when the power is noisy due to a failed alternator or another supply voltage problem and the ECM is unable to monitor the noise via the low-passed supply feedback.
Note on C662: The UEGO sensor drift compensation (activated during fuel shutoff, throttle open events) has detected a drift that is out-of-tolerance. This is most likely due to sensor aging, and the sensor should be replaced.
Note on C664: The UEGO sensor drift compensation has detected a drift that exceeds the higher 2nd level threshold.
Note on C667: Battery voltage is too high for normal heater operation.
Note on AR667: Calibratable limits are only available on hardware platforms that support both Bosch and NTK UEGO sensors.
Note on C668: Battery voltage is too low for normal heater operation.
Note on AR668: Calibratable limits are only available on hardware platforms that support both Bosch and NTK UEGO sensors. This fault will only set when the supply voltage is below this limit and the heater duty-cycle is at its max (i.e. if heater control is working properly and not impeded by the low supply voltage, this fault will not set).
Note on C670: Not available for Bosch UEGO sensor hardware configurations.
Note on C671: Not available for Bosch UEGO sensor hardware configurations.
Note on C672: The pump/sense return voltage is pulled or shorted high.
Note on C673: The pump/sense return voltage is pulled or shorted low. Not available on hardware platforms that support both Bosch and NTK sensors.
Note on C674: The pump drive voltage is pulled or shorted high.
Note on C675: The pump drive voltage is pulled or shorted low.
Note on C679: Not available for Bosch UEGO sensor hardware configurations.
Note on C680: Not available for Bosch UEGO sensor hardware configurations.
Note on C682: Only available on NTK-only hardware platforms.
Note on AR684: Only available on hardware that supports either Bosch UEGO sensors or Bosch/NTK UEGO sensors. Note that setting this value to 15.0 will yield fault latch times similar to those on GCP platforms with NTK sensors.
Note on C688: Pump cell temperature out of control low. Only available on NTK-only hardware platforms.
Note on C689: Pump cell temperature out of control high. Only available on NTK-only hardware platforms.
Note on C693: Fault's update is affected by parameter "EGO/UEGO heater short to power fault updates" on the DiagConfig worksheet.
Note on C699: This fault sets whenever the UEGO processing circuitry supply voltage is too low for normal operation, and the Vbat or Vrelay low-pass filtered voltage supplying power to the UEGO circuitry is > 9.0V. Typically, this fault only settings when the power is noisy due to a failed alternator or another supply voltage problem and the ECM is unable to monitor the noise via the low-passed supply feedback.
Note on C701: The UEGO sensor drift compensation (activated during fuel shutoff, throttle open events) has detected a drift that is out-of-tolerance. This is most likely due to sensor aging, and the sensor should be replaced.
Note on C703: The UEGO sensor drift compensation has detected a drift that exceeds the higher 2nd level threshold.
Note on C706: Battery voltage is too high for normal heater operation.
Note on AR706: Calibratable limits are only available on hardware platforms that support both Bosch and NTK UEGO sensors.
Note on C707: Battery voltage is too low for normal heater operation.
Note on AR707: Calibratable limits are only available on hardware platforms that support both Bosch and NTK UEGO sensors. This fault will only set when the supply voltage is below this limit and the heater duty-cycle is at its max (i.e. if heater control is working properly and not impeded by the low supply voltage, this fault will not set).
Note on C709: Not available for Bosch UEGO sensor hardware configurations.
Note on C710: Not available for Bosch UEGO sensor hardware configurations.
Note on C711: The pump/sense return voltage is pulled or shorted high.
Note on C712: The pump/sense return voltage is pulled or shorted low. Not available on hardware platforms that support both Bosch and NTK sensors.
Note on C713: The pump drive voltage is pulled or shorted high.
Note on C714: The pump drive voltage is pulled or shorted low.
Note on C718: Not available for Bosch UEGO sensor hardware configurations.
Note on C719: Not available for Bosch UEGO sensor hardware configurations.
Note on C721: Only available on NTK-only hardware platforms.
Note on AR723: Only available on hardware that supports either Bosch UEGO sensors or Bosch/NTK UEGO sensors. Note that setting this value to 15.0 will yield fault latch times similar to those on GCP platforms with NTK sensors.
Note on C727: Pump cell temperature out of control low. Only available on NTK-only hardware platforms.
Note on C728: Pump cell temperature out of control high. Only available on NTK-only hardware platforms.
Note on C738: This fault sets whenever the UEGO processing circuitry supply voltage is too low for normal operation, and the Vbat or Vrelay low-pass filtered voltage supplying power to the UEGO circuitry is > 9.0V. Typically, this fault only settings when the power is noisy due to a failed alternator or another supply voltage problem and the ECM is unable to monitor the noise via the low-passed supply feedback.
Note on C740: The UEGO sensor drift compensation (activated during fuel shutoff, throttle open events) has detected a drift that is out-of-tolerance. This is most likely due to sensor aging, and the sensor should be replaced.
Note on C742: The UEGO sensor drift compensation has detected a drift that exceeds the higher 2nd level threshold.
Note on C745: Battery voltage is too high for normal heater operation.
Note on AR745: Calibratable limits are only available on hardware platforms that support both Bosch and NTK UEGO sensors.
Note on C746: Battery voltage is too low for normal heater operation.
Note on AR746: Calibratable limits are only available on hardware platforms that support both Bosch and NTK UEGO sensors. This fault will only set when the supply voltage is below this limit and the heater duty-cycle is at its max (i.e. if heater control is working properly and not impeded by the low supply voltage, this fault will not set).
Note on C748: Not available for Bosch UEGO sensor hardware configurations.
Note on C749: Not available for Bosch UEGO sensor hardware configurations.
Note on C750: The pump/sense return voltage is pulled or shorted high.
Note on C751: The pump/sense return voltage is pulled or shorted low. Not available on hardware platforms that support both Bosch and NTK sensors.
Note on C752: The pump drive voltage is pulled or shorted high.
Note on C753: The pump drive voltage is pulled or shorted low.
Note on C757: Not available for Bosch UEGO sensor hardware configurations.
Note on C758: Not available for Bosch UEGO sensor hardware configurations.
Note on C760: Only available on NTK-only hardware platforms.
Note on AR762: Only available on hardware that supports either Bosch UEGO sensors or Bosch/NTK UEGO sensors. Note that setting this value to 15.0 will yield fault latch times similar to those on GCP platforms with NTK sensors.
Note on C766: Pump cell temperature out of control low. Only available on NTK-only hardware platforms.
Note on C767: Pump cell temperature out of control high. Only available on NTK-only hardware platforms.
Note on C775: This fault only applies to bank 1.
Note on C782: If "FSO throttle open control mode" is set to 'Pre-open UEGO check' (DBW worksheet): When fuel shutoff is initiated, this fault will latch if the UEGO equivalence ratio does not fall below the non-zero "FSO throttle open UEGO limit" parameter value (DBW worksheet) before the latch time. Fuel shutoff must be active for one transport cycle before the latch timer begins.
Note on C784: If "FSO throttle open control mode" is set to 'Post-open UEGO check' (DBW worksheet): this fault will latch if the UEGO equivalence ratio fails to fall during throttle-open fuel shutoff after a specified number of attempts. Each failed attempt is defined as the following: Fuel shutoff is initiated and throttle is opened, but the UEGO equivalence ratio does not fall below the "FSO throttle open UEGO limit" within the "FSO post TPS open UEGO check" time. See "FSO post TPS open diagnostic percent" (DBW worksheet) for configuring the fault's diagnostic conclusion logic.
Note on DR784: Unlatch value not used. Set to non-zero value to still allow automatic fault clearing.
Note on AR786: Note the PWM feedback typically has a 10ms hardware low-pass filter that delays feedback during duty-cycle transitions. On transitions between duty-cycle fault checking conditions (high-to-low duty cycle or low-to-high duty-cycle transitions), this time must elapse before the PWM fault checking begins. This allows wider limits to be used on the PWM fault checks without artificially latching a fault due to repeated duty-cycle transitions. This parameter MUST be <= 125ms. Set this value to 0 to disable this feature.
Note on AR792: This mode is only intended for ECM's with PWM1 current feedback and should not be used otherwise. Set the PWM duty-cycle to 0% to disable the current feedback short-to-power fault.
Note on C795: This fault is intended for use with low-side drives only. Platforms with PWM2 high-side drivers require special fault handling not provided by this fault.
Note on AR796: and PWM duty-cycle > for high-side PWM configurations.
Note on C797: This fault is intended for use with low-side drives only. Platforms with PWM2 high-side drivers require special fault handling not provided by this fault.
Note on AR798: and PWM duty-cycle < for high-side PWM configurations.
Note on AR801: and PWM duty-cycle > for high-side PWM configurations.
Note on AR803: and PWM duty-cycle < for high-side PWM configurations.
Note on AR804: This mode is only intended for ECM's with PWM3 current feedback and should not be used otherwise. Set the PWM duty-cycle to 0% to disable the current feedback short-to-power fault.
Note on AR812: These faults share the PWM duty-cycle transition fault ignore wait with PWM1-4.
Note on AR815: and PWM duty-cycle > for high-side PWM5 faults.
Note on AR817: and PWM duty-cycle < for high-side PWM5 faults.
Note on AR823: This mode is only intended for ECM's with PWM6 current feedback and should not be used otherwise. Set the PWM duty-cycle to 0% to disable the current feedback short-to-power fault.
Note on C921: Cylinder 11 and 12 have been defined / reserved but are not yet implemented.
Note on C934: Cylinder 11 and 12 have been defined / reserved but are not yet implemented.
Note on C956: This fault is only available on light-duty and marine applications that utilize a multi-output low-side drive circuit.
Note on AR969: The expected flow rate is RPM dependent and is calibrated on the Marine page. The Auxiliary Flow Sensor (AUX1) is calibrated on the Inputs page.
Note on AS972: The compressor outlet temperature threshold is calculated from the 'Air Mass Flow-Based COT Thresholds' table on the Monitors worksheet.
Note on AQ976: Legacy pulse counting adds a multiplier of 16 to the number of cycles of crank teeth required with no cam pulse. Exact pulse counting does not add a multiplier to the number of cycles of crank teeth required with no cam pulse.
Note on AR978: Number of engine cycles with no Cam1 sensor input signal to wait before this fault is set. This setting is valid only when "Cam1 loss during cranking" setting in the above line is enabled.
Note on AR983: Number of engine cycles with no Cam2 sensor input signal to wait before this fault is set. This setting is valid only when "Cam2 loss during cranking" setting in the above line is enabled.
Note on AQ986: If "Running on cam status" is 'Active' then the "Crank loss" diagnostic entry conditions are valid. See "Running on cam" parameter on the Main worksheet.
Note on AR988: Number of allowed cam re-sync events before initiating diagnostic monitoring. Entering a zero here disables this fault completely.
Note on AR989: NOTE - this value must be less than the latch time value for this fault to function properly
Note on AR991: Number of allowed crank re-sync events before initiating diagnostic monitoring. Entering a zero here disables this fault completely.
Note on AR992: NOTE - this value must be less than the latch time value for this fault to function properly
Note on AR997: If variable intake timing is enabled, this fault compares the desired and actual intake cam timing. If variable intake cam timing is disabled, and distributor spark is selected, this fault compares the measured cam position with the desired position specified by 'Cam position desired value' on the 'Tests' page.
Note on AS1004: For each of the CVP1/CVP2 thresholds for the four crankcase pressure faults, pressure units are psia for absolute sensors and psi for differential sensors.
Note on AR1005: The first row of the "AAT (deg F)" column of the "Crankcase Ventilation Pressure Diagnostics Run Time Wait" table on the Monitors worksheet specifies the minimum AAT.
Note on AS1006: The 'Crankcase Ventilation Pressure Diagnostics Run Time Wait' table on the Monitors worksheet determines this AAT-based run time wait threshold.
Note on AR1010: The first row of the "AAT (deg F)" column of the "Crankcase Ventilation Pressure Diagnostics Run Time Wait" table on the Monitors worksheet specifies the minimum AAT.
Note on AS1011: The 'Crankcase Ventilation Pressure Diagnostics Run Time Wait' table on the Monitors worksheet determines this AAT-based run time wait threshold.
Note on AR1015: The first row of the "AAT (deg F)" column of the "Crankcase Ventilation Pressure Diagnostics Run Time Wait" table on the Monitors worksheet specifies the minimum AAT.
Note on AS1016: The 'Crankcase Ventilation Pressure Diagnostics Run Time Wait' table on the Monitors worksheet determines this AAT-based run time wait threshold.
Note on AR1020: The first row of the "AAT (deg F)" column of the "Crankcase Ventilation Pressure Diagnostics Run Time Wait" table on the Monitors worksheet specifies the minimum AAT.
Note on AS1021: The 'Crankcase Ventilation Pressure Diagnostics Run Time Wait' table on the Monitors worksheet determines this AAT-based run time wait threshold.
Note on C1032: Note: if the DBW is relay-powered, this fault will not set if the relay-on low-voltage fault is active.
Note on C1033: Note: if the DBW is relay-powered, this fault will not set if the relay-on low-voltage fault is active.
Note on AQ1036: This parameter should be set to stopped or cranking for systems where an unable-to-reach position error will prevent the engine from reaching an underspeed/running status.
Note on AQ1082: When set to "Single Point", fault processing uses the EGRdP threshold below. For the "Table Based" selection, the 'Air Mass Flow-Based Expected EGRdP' table on the Monitors worksheet determines the EGRdP threshold used for fault processing.
Note on AR1083: This value applies when 'EGRdP threshold source' is set to "Single Point".
Note on AQ1100: For high-pressure EGR applications, coolant temperature refers to ECT. For low-pressure applications, the ACT sensor is used.
Note on AQ1104: For high-pressure EGR applications, coolant temperature refers to ECT. For low-pressure applications, the ACT sensor is used.
Note on C1110: This fault is only available when the EGT sensor source input is set to "EGT Input" on the Inputs worksheet.
Note on C1115: This fault is only available when the EGT sensor source input is set to "EGT Input" on the Inputs worksheet.
Note on AR1150: This speed overrides any higher max governor speeds programmed by the user.
Note on AR1154: Fuel shutoff rev limit.
Note on AR1156: Spark shutoff rev limit.
Note on C1162: This fault begins latching when the Idle Shutdown timer expires and the back-on timer starts (see the Miscellaneous page to enable Idle Shutdown and to configure the timers). NOTE: the Shutdown switch should NOT be set on this fault. The Idle Shutdown timer will set the Shutdown switch. The Stopped Check switch SHOULD be set to ensure the fault latches.
Note on AR1169: Change in port flow % is calculated as abs(port flow - low-passed port flow) / low-passed port flow
Note on C1174: When connected to an Envirotech sensor, this fault is disabled when "Envirotech 2 relative humidity rationalization" is enabled on the Inputs worksheet and the relative humidity unstable diagnostic is active or latched. When connected to a TRICAN sensor, this fault also reflects invalid values for specific humidity.
Note on AQ1178: To determine if the HC08-based Envirotech relative humidity sensor is faulted the diagnostic must compare the specific humidity value received from the Envirotech (RMT_SH) against the specific humidity value that would be expected if the sensor was faulted. Due to error stacking in calculations a margin of error must be used when performing the comparison of the received value against the expected value. This setting specifies the error margin to use when determining the equivalence. Each allowed value represents an additional bit of error in the value. The smaller the error margin the more likely to miss a faulted sensor, but less likely to trigger a false positive.
Note on C1180: This fault is only available when "Envirotech 2 relative humidity rationalization" is enabled on the Inputs worksheet. If this fault is enabled, then the calibration will not compile without enabling the new “Envirotech 2 relative humidity rationalization” setting on the Inputs worksheet.
Note on AR1182: EPR / CFV regulation pressure higher than expected diagnostic: EPR (actual-commanded) pressure lower limit threshold - Difference between the commanded and actual EPR gaseous fuel delivery pressure on the positive (high) side that will trigger a fault.
Note on AR1183: Difference between the commanded and actual CFV internal gaseous fuel regulation pressure on the positive (high) side that will trigger a fault.
Note on AR1185: EPR / CFV regulation pressure lower than expected diagnostic: Difference between the commanded and actual EPR gaseous fuel delivery pressure on the negative (low) side that will trigger a fault. NOTE: Must be a negative number.
Note on AR1186: Difference between the commanded and actual CFV internal gaseous fuel regulation pressure on the negative (low) side that will trigger a fault. NOTE: Must be a negative number.
Note on AR1188: Timeout for receipt of at least one message from the MegaJector.
Note on C1200: This fault can be caused by a chattering external relay.
Note on AQ1222: Enables/disables the fuel pressure high/low faults for various fuel types.
Note on AR1225: For CRI systems, this is the high fuel pressure tolerance that is added to the current fuel pressure target for fault detection.
Note on AR1227: For CRI systems, this is the low fuel pressure tolerance that is subtracted from the current fuel pressure target for fault detection. Note that this value is positive.
Note on AQ1229: Enables/disables the fuel pressure high/low faults for various fuel types.
Note on C1234: If enabled, this fault will set when the CFV low fuel pressure derate is active, or when the active fuel device is not CFV and the fuel inlet pressure derate is active.
Note on C1238: When fault is enabled and entry conditions are valid, preemptive actions are taken before the fault latches. If the entry conditions are valid for "Fuel over pressure validation time", then the fuel lockoff(s) are closed and spark inhibited. The inhibition will cease once fuel pressure has dropped below the entry condition's threshold for the validation time. See "Fuel Over Pressure (FOP) During Start" section on DiagConfig worksheet for additional settings and details. The lockoff(s) and spark will also be inhibited while engine is off and persist until a valid pressure reading is available from the EPR. Fault is only applicable when "Active fuel device" is 'Carb - MJ / EPR'.
Note on AR1239: Parameter not adjustable.
Note on AR1240: Parameter not adjustable. Fault is not updated once engine has been continuously running for 1 second without high pressure.
Note on AQ1248: For a negative-slope FPP1, the '>' comparison becomes a '<' comparison. This value is normally an absolute voltage value to be compared against FPP1. The one exception is when the 'Marine throttle & gear handle' option is enabled on the 'Marine' page. In this scenario, this is interpreted as a delta-voltage from the center position voltage in either direction (+ for forward and - for reverse assuming a positive-slope FPP1).
Note on AQ1249: For a negative-slope FPP1, the '<' comparison becomes a '>' comparison. This is normally an absolute voltage value to be compared against FPP1. The one exception is when the 'Marine throttle & gear handle' option is enabled on the 'Marine' page. In this scenario, this is interpreted as a delta-voltage from the center position voltage in either direction (+ for forward and - for reverse assuming a positive-slope FPP1).
Note on AQ1250: This switch enables the 'FPP @idle' diagnostic which is designed to diagnose IVS switchpoint disagreements on foot pedals with IVS switch points very close to the minimum pedal position (no pedal depression). This switch, the trigger point below, and three other parameters on the DBW page define the operation of this fault.
Note on AR1251: See the comment above for the enable switch for the 'FPP @idle' fault. Note - for a negative-slope FPP1, the fault setting logic text is inverted to read: 'and FPP1 > FPP1 learned idle - ' ...
Note on AQ1253: For a negative-slope FPP2, the '>' comparison becomes a '<' comparison. This is normally an absolute voltage value to be compared against FPP2. The one exception is when the 'Marine throttle & gear handle' option is enabled on the 'Marine' page. In this scenario, this is interpreted as a delta-voltage from the center position voltage in either direction (+ for forward and - for reverse assuming a positive-slope FPP2).
Note on AQ1254: For a negative-slope FPP2, the '<' comparison becomes a '>' comparison. This is normally an absolute voltage value to be compared against FPP2. The one exception is when the 'Marine throttle & gear handle' option is enabled on the 'Marine' page. In this scenario, this is interpreted as a delta-voltage from the center position voltage in either direction (+ for forward and - for reverse assuming a positive-slope FPP2).
Note on AQ1255: This switch enables the 'FPP @idle' diagnostic which is designed to diagnose IVS switchpoint disagreements on foot pedals with IVS switch points very close to the minimum pedal position (no pedal depression). This switch, the trigger point below, and three other parameters on the DBW page define the operation of this fault.
Note on AR1256: See the comment above for the enable switch for the 'FPP @idle' fault. Note - for a negative-slope FPP2, the fault setting logic text is inverted to read: 'and FPP2 > FPP2 learned idle - ' ...
Note on AQ1276: This fault begins latching when any of the FPP faults listed above are active or latched AND the 'J1939 TSC1 receipt lost' fault is active or latched.
Note on AQ1278: This fault latches immediately when the FPP1 PWM input is enabled, a FPP2 voltage fault listed above is active or latched, AND the 'J1939 TSC1 receipt lost' fault is active or latched.
Note on AQ1280: This fault is only valid if a 'Marine throttle & gear handle' is enabled on the 'Marine' page. The neutral lock indication is expected to be connected to the 'Trans/Park' neutral safety switch input on the 'Inputs' page.
Note on AQ1282: Select between voltage and engineering setpoint mode. If the voltage only mode is enabled, the default fuel temperature is used for fuel temperature whenever a fault condition is active. In temperature-only mode, the measured temperature is used for fuel temperature regardless of the fault state. In voltage or temperature mode, the default fuel temperature is used if the voltage out-of-range condition is at least partially responsible for the fault setting.
Note on C1294: This fault is not user-modifiable. It is always enabled and is intended to protect the CFV from extremely low fuel temperatures by load limiting the system when the FT falls below the target temperature given in the fault conditions.
Note on B1296: The fuel pump motor diagnostics apply to the output selected by “Liquid fuel pressure control" and are only updated when the fuel pump is turned on via the “Fuel pump enable pin”.
Note on AR1296: The fuel pump motor feedback faults share the PWM duty-cycle transition fault ignore wait with PWM1-4.
Note on B1304: The fuel pump relay diagnostics apply to the output selected by "Fuel pump enable pin".
Note on AR1304: The fuel pump relay control faults share the PWM duty-cycle transition fault ignore wait with PWM1-4.
Note on C1306: This fault is only available on light-duty and marine applications that utilize a multi-output low-side drive circuit, OR on ECMs with high-side fuel pump relay outputs.
Note on AQ1306: Low-side diagnostics are handled internally on a multi-channel driver chip.
Note on AQ1310: Low-side diagnostics are handled internally on a multi-channel driver chip.
Note on AR1312: Open-circuit detection utilizes an internal 4.576V equivalent pull-up.
Note on AQ1315: Low-side diagnostics are handled internally on a multi-channel driver chip.
Note on AQ1321: This diagnostic mode detects attempted activity by the user on a secondary speed control system such as tap up/down, FPP2 based speed control, etc... without valid conditions present for this type of control.
Note on AR1322: When the 'secondary speed control invalid activity' diagnostic is 'Enabled', this value determines the detection sensitivity of movement of the FPP2 input when FPP2 based speed control is an option. A +/- change of more than this voltage level on FPP2 relative to the last position of FPP2 when FPP2 speed control was actually valid and engaged will trigger a fault. The comparison value for the last position is also continuously low-passed to remove any drift effect.
Note on AR1323: When the 'secondary speed control invalid activity' diagnostic is 'Enabled', a low-pass filtered version of FPP2 is maintained as a reference value for activity comparison. This reference value tracks the actual FPP2 voltage without delay when FPP2 based control is valid and engaged, but follows with this time constant once it is disengaged. This eliminates drift over time for invalid activity comparisons.
Note on C1334: Note: if the H-bridge is relay-powered, this fault will not set if the relay-on low-voltage fault is active.
Note on C1335: Note: if the H-bridge is relay-powered, this fault will not set if the relay-on low-voltage fault is active.
Note on AQ1338: This parameter should be set to stopped or cranking for systems where an unable-to-reach position error will prevent the engine from reaching an underspeed/running status.
Note on C1354: Note: if the H-bridge is relay-powered, this fault will not set if the relay-on low-voltage fault is active.
Note on C1355: Note: if the H-bridge is relay-powered, this fault will not set if the relay-on low-voltage fault is active.
Note on AQ1358: This parameter should be set to stopped or cranking for systems where an unable-to-reach position error will prevent the engine from reaching an underspeed/running status.
Note on AR1384: Specifies the value at which the temperature received from the inertial measurement unit will be considered excessively high. The LSM6DS3 IMU has an operating temperature range of -40 to 85 degrees Celsius.
Note on AR1385: Specifies the value at which the temperature received from the inertial measurement unit will be considered excessively low. The LSM6DS3 IMU has an operating temperature range of -40 to 85 degrees Celsius.
Note on AR1386: Specifies the time to wait after key-on before executing the diagnostic. When operating in very cold environments this allows time for the inertial measurement unit to heat up and thus avoid false positives diagnostic conclusions.
Note on AR1388: Specifies the value at which the accelerometer X-axis value should be considered out-of-range high. The “Accelerometer full-scale range” calibration setting should be considered when adjusting this value.
Note on AR1389: Specifies the value at which the accelerometer X-axis value should be considered out-of-range low. The “Accelerometer full-scale range” calibration setting should be considered when adjusting this value.
Note on AR1391: Specifies the value at which the accelerometer Y-axis value should be considered out-of-range high. The “Accelerometer full-scale range” calibration setting should be considered when adjusting this value.
Note on AR1392: Specifies the value at which the accelerometer Y-axis value should be considered out-of-range low. The “Accelerometer full-scale range” calibration setting should be considered when adjusting this value.
Note on AR1394: Specifies the value at which the accelerometer Z-axis value should be considered out-of-range high. The “Accelerometer full-scale range” calibration setting should be considered when adjusting this value.
Note on AR1395: Specifies the value at which the accelerometer Z-axis value should be considered out-of-range low. The “Accelerometer full-scale range” calibration setting should be considered when adjusting this value.
Note on AR1397: Specifies the value at which the gyroscope X-axis value should be considered out-of-range high. The “Gyroscope full-scale range” calibration setting should be considered when adjusting this value.
Note on AR1398: Specifies the value at which the gyroscope X-axis value should be considered out-of-range low. The “Gyroscope full-scale range” calibration setting should be considered when adjusting this value.
Note on AR1400: Specifies the value at which the gyroscope Y-axis value should be considered out-of-range high. The “Gyroscope full-scale range” calibration setting should be considered when adjusting this value.
Note on AR1401: Specifies the value at which the gyroscope Y-axis value should be considered out-of-range low. The “Gyroscope full-scale range” calibration setting should be considered when adjusting this value.
Note on AR1403: Specifies the value at which the gyroscope Z-axis value should be considered out-of-range high. The “Gyroscope full-scale range” calibration setting should be considered when adjusting this value.
Note on AR1404: Specifies the value at which the gyroscope Z-axis value should be considered out-of-range low. The “Gyroscope full-scale range” calibration setting should be considered when adjusting this value.
Note on AR1406: This is the current threshold below which an IMV open-circuit or low-side short-to-ground diagnostic will set.
Note on AR1407: For Pulsed-IMV open-circuit or low-side short-to-ground diagnostics, this is the minimum pulse-width required to allow detection.
Note on AR1408: For Continuous-Current (i.e. proportional valve type) IMV open-circuit or low-side short-to-ground diagnostics, this is the minimum current command required to allow detection.
Note on AR1410: This is the current threshold above which an IMV short-circuit or low-side short-to-power diagnostic will set.
Note on AR1415: For CR injector open-circuit diagnostics, this is the maximum current rise time allowed to the peak current target during the boost phase.
Note on AR1416: For CR injection drive, this is the maximum (target - actual) voltage tolerance applied to detect low boost voltage for diagnostics (note - positive value).
Note on AQ1419: The "Maximum rise time to peak current" value is specified in the "Peak and Hold Injector Driver Programming" section of the "Fuel" page.
Note on AR1420: For peak and hold injection this is the minimum battery voltage required for accurate peak current rise time analysis. At lower voltages the injector may not be able to achieve the peak current target.
Note on AR1428: For CR injector short-circuit diagnostics, this is the minimum current rise time allowed to the peak current target during the boost phase.
Note on AR1429: For CR injection drive, this is the maximum (actual - target) voltage tolerance applied to detect high boost voltage for diagnostics (note - positive value).
Note on AQ1432: The "Minimum rise time to peak current" value is specified in the "Peak and Hold Injector Driver Programming" section of the "Fuel" page.
Note on AQ1472: If set to "Filtered/windowed", then the "Knock sensor open" fault voltage threshold is compared to the filtered RMS volts during knock foreground windows when knock control is engaged. If set to "Unfiltered/engine cycle", then the fault voltage threshold is compared to the unfiltered RMS volts sampled every 1 ms over the last engine cycle, regardless of knock control engagement conditions.
Note on AV1472: An update is performed once a complete cycle of knock data is available.
Note on AQ1476: Entry conditions are not valid if "Running on cam status" is 'Active'. See "Running on cam" parameter on the Main worksheet.
Note on AV1485: An update is performed once a complete cycle of knock data is available.
Note on AQ1488: Entry conditions are not valid if "Running on cam status" is 'Active'. See "Running on cam" parameter on the Main worksheet.
Note on C1498: This fault requires that the engine be actively "hard knocking" (see KNK_active), and also be above the threshold settings to trigger.
Note on AV1498: An update is performed once a complete cycle of knock data is available.
Note on AQ1502: Entry conditions are not valid if "Running on cam status" is 'Active'. See "Running on cam" parameter on the Main worksheet.
Note on C1504: This fault requires that the engine be knocking (without consideration of KNK_active), and also be above the threshold settings to trigger.
Note on AV1504: An update is performed once a complete cycle of knock data is available.
Note on AQ1510: Entry conditions are not valid if "Running on cam status" is 'Active'. See "Running on cam" parameter on the Main worksheet.
Note on AR1512: Time past key-off/lockoff-off when a fault will set during fuel runout mode.
Note on AR1515: Maximum vehicle speed for evaluating the "Fuel run-out longer than expected" diagnostic. The fuel run-out timer resets when the vehicle speed exceeds this value. If set to 0, the maximum vehicle speed condition is disabled.
Note on AQ1516: This switch controls the soft or hard warning output if there is a historic fault stored for this lockoff diagnostic. If this switch is set to other than 'Disabled', then that particular warning output channel will be forced to an ON state continuously until the historic fault is cleared by either a technician or the start-cycle auto-clearing mechanism.
Note on C1518: This fault is only supported for EPR fuel systems.
Note on AQ1520: Engine warm cycle thresholds are defined in the 'Fuel run-out longer than expected' fault above
Note on C1523: This fault is only supported for EPR fuel systems. This fault requires the lockoff valve to be powered by a source controlled by the ECM RELAY output. This fault keeps the lockoff valve open during engine spin down after key-off. Power to the lockoff valve cannot be directly controlled by key-switch.
Note on AQ1525: Engine warm cycle thresholds are defined in the 'Fuel run-out longer than expected' fault above
Note on AQ1530: This switch controls the soft or hard warning output if there is a historic fault stored for this lockoff diagnostic. If this switch is set to other than 'Disabled', then that particular warning output channel will be forced to an ON state continuously until the historic fault is cleared by either a technician or the start-cycle auto-clearing mechanism.
Note on AR1535: The two battery voltage conditions below are used to detect starter engagement while the fuel leak test is active. If both conditions are simultaneously met, the fuel leak test is immediately aborted.
Note on AR1536: Enter a positive value indicating the expected amount of battery voltage drop when the starter is engaged. A value of 0 will disable starter engagement detection and the ability to abort the fuel leak test based on this condition.
Note on AR1537: This parameter represents the rate of change of the battery voltage in volts/sec. In order to detect a sudden voltage drop when the starter is engaged, set this value to a sufficiently large negative value. For negative threshold values, the '>' comparison operator is evaluated based on the absolute values of the actual Vbat derivative and the calibrated threshold. For example, for a threshold of -25.0 volts/sec, a derivative of -26.0 volts/sec satisfies the condition while -24.0 volts/sec does not.
Note on AR1541: The Lockoff PWM faults share the PWM duty-cycle transition fault ignore wait with PWM1-4.
Note on AQ1542: Specifies whether lockoff valve power is controlled by the key switch or the RELAY output.
Note on C1543: This fault applies to the output selected by "Gaseous lockoff enable pin".
Note on C1545: This fault applies to the output selected by "Gaseous lockoff enable pin".
Note on C1548: The CFV Redundant Lockoff Verification test was unable to reach the test charge pressure. See the Fuel page for configuration of the Redundant Lockoff Verification test.
Note on AS1550: The fault conditions below apply to the 'CFV RLV test failed' diagnostic when the "CFV RLV mode" parameter on the Fuel worksheet is set to 'Interstage pressure test'.
Note on C1554: This fault is associated with MFG redundant lockoff verification (RLV) mode. See the cell comment for the "MFG redundant lockoff verification" parameter on the Fuel worksheet.
Note on AS1554: For CFV applications, the fault conditions below apply to the 'CFV RLV test failed' diagnostic when the "CFV RLV mode" parameter on the Fuel worksheet is set to 'Fuel run-out test'. For MFG applications, the fault conditions below apply to the 'MFG RLV test failed' diagnostic when MFG redundant lockoff verification is enabled.
Note on AR1555: At key-off when the CFV/MFG RLV fuel run-out test is active, fuel run-out is engaged and the secondary lockoff is closed. If the engine does not stop prior to exceeding this time threshold, the 'CFV RLV test failed' (CFV applications) or 'MFG RLV test failed' (MFG applications) fault will set.
Note on AQ1558: Engine warm cycle thresholds are defined in the 'Fuel run-out longer than expected' fault above. If tri-fuel mode is enabled, this threshold only affects which drive cycle the CFV/MFG redundant lockoff test is executed on the secondary lockoff solenoid for the first gaseous fuel designated by the "Tri-Fuel mode LOCKOFF output" parameter on the Miscellaneous worksheet. When the second gaseous fuel is the active fuel type, the CFV/MFG redundant lockoff test is executed for the tri-fuel secondary lockoff solenoid every other drive cycle.
Note on AQ1560: This switch controls the soft or hard warning output if there is a historic fault stored for this lockoff diagnostic. If this switch is set to other than 'Disabled', then that particular warning output channel will be forced to an ON state continuously until the historic fault is cleared by either a technician or the start-cycle auto-clearing mechanism.
Note on C1562: Diagnostic uses the input defined by "Low fuel monitoring input" on the 'DiagConfig' page.
Note on AQ1562: "Low fuel monitoring input" must be enabled on the 'DiagConfig' page and "Low fuel monitoring status" is indicating low fuel.
Note on AR1567: MAP must drop below this value before the "MAP high pressure" fault unlatches. When this parameter is set to 256 psia or higher, ECM fault reactions (other than those controlled by fault switches) will occur when the fault is active or latched.
Note on AR1572: MAP voltage (MAP_raw) must rise above this value before the "MAP low voltage" fault unlatches. When this parameter is set to 0V, ECM fault reactions (other than those controlled by fault switches) will occur when the fault is active or latched.
Note on AR1574: This fault compares the throttle-model estimated MAP against the actual MAP to detect an unexpected MAP surge.
Note on C1576: For engines equipped with two ECMs in a multi-ECM configuration (Master/Slave), this fault only executes on the slave ECM.
Note on AR1576: This fault will latch on the slave ECM in a multi-ECM configuration (Master/Slave) if TIP adaptive correction has reached the "TIP Adapt minimum correction" threshold on the Miscellaneous worksheet and MAP is higher on the slave ECM than on the master. This indicates the slave ECM has no more authority to correct the MAP imbalance between the two engine banks.
Note on C1578: For engines equipped with two ECMs in a multi-ECM configuration (Master/Slave), this fault only executes on the slave ECM.
Note on AR1578: This fault will latch on the slave ECM in a multi-ECM configuration (Master/Slave) if TIP adaptive correction has reached the "TIP Adapt maximum correction" threshold on the Miscellaneous worksheet and MAP is lower on the slave ECM than on the master. This indicates the slave ECM has no more authority to correct the MAP imbalance between the two engine banks.
Note on AR1612: Specifies the difference between the MFA actual and estimated air mass flow rate as a percentage of the estimate. The estimated air mass flow rate is calculated using the speed density air mass flow model. This threshold must be expressed as a negative number.
Note on AR1616: Specifies the difference between the MFA actual and estimated air mass flow rate as a percentage of the estimate. The estimated air mass flow rate is calculated using the speed density air mass flow model.
Note on AQ1617: The RPM and MAP thresholds used for "MFA flow lower than expected" fault processing also apply to the "MFA flow higher than expected" fault.
Note on AR1655: Specifies the difference between the MFG actual and commanded fuel mass flow rate as a percentage of the command. This threshold must be expressed as a negative number.
Note on AR1659: Specifies the difference between the MFG actual and commanded fuel mass flow rate as a percentage of the command.
Note on AQ1660: The RPM and MAP thresholds used for "MFG flow lower than expected" fault processing also apply to the "MFG flow higher than expected" fault.
Note on C1662: This fault is only available on light-duty and marine applications that utilize a multi-output low-side drive circuit.
Note on AR1668: Minimum ECT required to initiate and maintain fault validation.
Note on AQ1672: When set to "Single Point", oil pressure low fault processing uses the run time wait threshold below. For the "Table Based" selection, the 'Low Oil Pressure Diagnostics Run Time Wait' table on the Inputs worksheet determines the run time wait threshold used for fault processing.
Note on AR1673: "Run time wait for all oil pressure low faults": this value applies when 'Run time wait threshold source' is set to 'Single Point'.
Note on AR1679: Defines the oil pressure for a low-oil pressure fault condition. The oil pressure threshold is the value obtained by linearly interpolating between the two oil pressure limits using engine speed. Note the RPM / run-time limits defined above in the oil pressure switch fault must also be satisfied for this fault condition to latch.
Note on AR1683: This value should be greater than or equal to the low RPM oil pressure limit.
Note on AR1684: This value should be greater than or equal to the low RPM oil pressure limit.
Note on AS1688: The 'High Oil Pressure Diagnostics Run Time Wait' table on the Inputs worksheet determines this ECT-based run time wait threshold.
Note on AR1690: Stopped wait time for the oil pressure switch voltage diagnostics, following an engine-running state. This setting is ignored after the initial key-on that wakes the ECM from the sleep state.
Note on C1692: For an oil pressure sender, the fault can be updated continuously. For an oil pressure switch, the fault is only updated when the engine is stopped, either at the initial key-on that wakes the ECM from the sleep state, or after the specified stopped wait time. The fault should only be enabled when high voltage indicates normal operating pressure, and “Stopped Check” should be enabled.
Note on C1694: For an oil pressure sender, the fault can be updated continuously. For an oil pressure switch, the fault is only updated when the engine is stopped, either at the initial key-on that wakes the ECM from the sleep state, or after the specified stopped wait time. The fault should only be enabled when low voltage indicates normal operating pressure, and “Stopped Check” should be enabled.
Note on C1712: This fault is only available on light-duty and marine applications that utilize a multi-output low-side drive circuit.
Note on AQ1712: Relay key-off fault checking enable (for all relay faults). Requires the "stopped check" options to be enabled.
Note on C1719: This fault requires ECM control of the relay power and Vrelay analog input feedback.
Note on C1721: This fault requires ECM control of the relay power and Vrelay analog input feedback. All faults on devices known to be relay powered (e.g. DBW throttle on certain hardware platform configurations, UEGO circuit on certain hardware platforms, etc.) will be ignored while this fault is active.
Note on AQ1722: If the injectors are relay powered, all injector faults will be ignored while this fault is active.
Note on AQ1723: If the ignition coils are relay powered, all spark faults will be ignored while this fault is active.
Note on AR1725: This limit is applied to the instantaneous samples and not the final offset, since the final offset might be limited to a value less than this diagnostic limit.
Note on AT1725: For pressures only sampled during the start inhibit period, this value must be set lower than the start inhibit period + key-on wait timer or the fault will not latch.
Note on AR1727: This limit is applied to the instantaneous samples and not the final offset, since the final offset might be limited to a value less than this diagnostic limit.
Note on AT1727: For pressures only sampled during the start inhibit period, this value must be set lower than the start inhibit period + key-on wait timer or the fault will not latch.
Note on AR1729: This limit is applied to the instantaneous samples and not the final offset, since the final offset might be limited to a value less than this diagnostic limit.
Note on AT1729: For pressures only sampled during the start inhibit period, this value must be set lower than the start inhibit period + key-on wait timer or the fault will not latch.
Note on AR1731: This limit is applied to the instantaneous samples and not the final offset, since the final offset might be limited to a value less than this diagnostic limit.
Note on AT1731: For pressures only sampled during the start inhibit period, this value must be set lower than the start inhibit period + key-on wait timer or the fault will not latch.
Note on AR1733: This limit is applied to the instantaneous samples and not the final offset, since the final offset might be limited to a value less than this diagnostic limit.
Note on AT1733: For pressures only sampled during the start inhibit period, this value must be set lower than the start inhibit period + key-on wait timer or the fault will not latch.
Note on AR1735: This limit is applied to the instantaneous samples and not the final offset, since the final offset might be limited to a value less than this diagnostic limit.
Note on AT1735: For pressures only sampled during the start inhibit period, this value must be set lower than the start inhibit period + key-on wait timer or the fault will not latch.
Note on AR1737: This limit is applied to the instantaneous samples and not the final offset, since the final offset might be limited to a value less than this diagnostic limit.
Note on AT1737: For pressures only sampled during the start inhibit period, this value must be set lower than the start inhibit period + key-on wait timer or the fault will not latch.
Note on AR1739: This limit is applied to the instantaneous samples and not the final offset, since the final offset might be limited to a value less than this diagnostic limit.
Note on AT1739: For pressures only sampled during the start inhibit period, this value must be set lower than the start inhibit period + key-on wait timer or the fault will not latch.
Note on AR1741: This limit is applied to the instantaneous samples and not the final offset, since the final offset might be limited to a value less than this diagnostic limit.
Note on AT1741: For pressures only sampled during the start inhibit period, this value must be set lower than the start inhibit period + key-on wait timer or the fault will not latch.
Note on AT1743: For pressures only sampled during the start inhibit period, this value must be set lower than the start inhibit period + key-on wait timer or the fault will not latch.
Note on AR1744: This limit is applied to the instantaneous samples and not the final offset, since the final offset might be limited to a value less than this diagnostic limit.
Note on AQ1755: When parameter is set to "Inactive", the roadspeed loss diagnostic test will only run when all PTO status are inactive. PTO status include both proportional and discrete control modes. When parameter is set to "Ignored", PTO status are not used as a fault condition. Note: this setting does not apply to instantaneous dropout detection, only the engine load portion of the diagnostic test.
Note on C1765: Applicable to Hall Effect roadspeed sensors. Not applicable to Mag pick-up sensors.
Note on C1767: Applicable to Hall Effect roadspeed sensors. Not applicable to Mag pick-up sensors.
Note on C1769: Applicable to Mag pick-up roadspeed sensors. Not applicable to Hall Effect sensors.
Note on AQ1769: Disable / Enable running of the Roadspeed disconnected diagnostic test. Based on the configuration of the vehicle at key-ON. - Disabled: The test is never run. - Always enabled: The test is always trying to run. - Enabled - Active RS HW input: The test only runs if a hardware input for RS limit has been enabled, and the input is actively requesting RS limit. (See "Roadspeed limit hardware engage" on the Roadspeed page.) - Enabled - Active CAN setpt: The test only runs if a RS limit CAN message (PGN: 65450) is actively requesting RS limiting for Setpoint 1 or Setpoint 2. This fault only applies to mag pick-up roadspeed sensors.
Note on AR1770: The number of seconds between attempts to run the roadspeed sensor disconnected diagnostic test. If the key position is ON and the engine is running, this period value will be used. If the key position is ON, but the engine is NOT running, the period value defaults to 1 second. NOTE: With key-ON and engine-OFF the test runs at a faster rate because there is no fear of missing legitimate roadspeed pulses. This fault only applies to mag pick-up roadspeed sensors.
Note on AR1771: Battery voltage must be above this voltage for the Roadspeed disconnected diagnostics test to run. NOTE: The disconnected test is impacted by battery voltage. Voltages at or below the voltage seen during "cranking" may result in false positives test results.
Note on AR1772: The engine RPM must be below this value for the Roadspeed disconnected diagnostic test to run. Lower this value if you only want this test to run at engine idle.
Note on AR1773: The internally pulled-up voltage must rise above this offset voltage + the sensor mag bias for this fault to latch. Note: The roadspeed sensor typically requires an impedance of 600 ohms for this fault to properly latch when the sensor is disconnected.
Note on AR1776: Countdown timer for spark kill of an individual spark coil when a coil or spark failure is detected. Valid values are: 0 - No spark shutdown. 1..254 - Num secs to shutdown spark. Fault unlatch timer starts after spark kill timer reaches 0 and spark kill has been stopped. 255 - Shutdown spark for key cycle.
Note on AR1793: This is an additional battery voltage limit for use with external spark module systems. It does not replace the min battery voltage limit above. If the battery voltage is below this limit, the hardware is treated as a smart-spark unit and not an adaptive dwell external spark module.
Note on AR1801: The current is sampled prior to the coil falling edge. The sample time is specified by the 'dwell adapt pre-fire sample offset' value on the 'Spark' page, typically 3.2us.
Note on AR1802: Ignored if an external spark module is not present (an external spark module is assumed to be present if adaptive dwell is enabled and the spark type is set to distributor, and the hardware supports external modules).
Note on C1821: An external spark module is assumed to be in-use if the spark type is setup for a distributor and the dwell mode is set to 'Adaptive Dwell.'
Note on C1834: An external spark module is assumed to be in-use if the spark type is setup for a distributor and the dwell mode is set to 'Adaptive Dwell.'
Note on AR1983: This fault detects if the TIP/TOP sensor is pneumatically attached to the intake system. It sets if MAP is rising without a corresponding change in TIP/TOP.
Note on AR1984: Upper monitor value for the external 5V1 sensor excitation supply. These are monitored ratiometrically, so the tolerance can be tight. The only significant inaccuracy in the feedback is the use of two 1% tolerance resistors to form a voltage divider.
Note on AR1985: Lower monitor values for the external 5V1 sensor excitation supply. These are monitored ratiometrically, so the tolerance can be tight. The only significant inaccuracy in the feedback is the use of two 1% tolerance resistors to form a voltage divider.